## SST
HPLC System Suitability Report
Analysis Data | Assay
Sample(s) | PHORCAL
Reference Substance: | Calcitriol
% age Purity: | 98.57
Weight (mg): | 11.45
Standard Conc (mg/mL): | 0.0005725
Injection Number | Peak Areas | Theoretical Plates (USP) | Tailing Factor (Assym) | Retention Times (min)
1 | 905174 | 8010.49 | 1.42 | 8.06
2 | 897737 | 8078.99 | 1.42 | 8.06
3 | 901500 | 8017.04 | 1.45 | 8.06
4 | 900846 | 7965.96 | 1.42 | 8.07
5 | 898415 | 7990 | 1.42 | 8.07
6 | 895613 | 7974.43 | 1.46 | 8.07
Averages: | 899880.8333 | 8006.1517 | 1.4317 | 8.065
RSD: | 0.3737%
n: | 6
Summary: | The RSD of the peak areas for six replicate injections of SST Std is less than 2.0%.
The number of Theoretical Plates (USP) for all peaks is greater than 2000
The Assymetry of all peaks were below 2.0
Analysis Data | Dissolution
Reference Substance:
% age Purity:
Weight (mg):
Standard Conc (mg/mL):
Injection Number | Peak Areas | Theoretical Plates (USP) | Tailing Factor (Assym) | Retention Times (min)
1
2
3
4
5
6
Averages: | #DIV/0! | #DIV/0! | #DIV/0! | #DIV/0!
RSD: | #DIV/0!
n: | 0
Summary: | The RSD of the peak areas for six replicate injections of SST Std is less than 2.0%.
The number of Theoretical Plates (USP) for all peaks is greater than 2000
The Assymetry of all peaks were below 2.0
| Name |  |  | Date | Signature
Analysed by: | RUTTO KENNEDY |  |  | 26/04/2017
Reviewed By:

## Calcitriol
National Quality Control Laoboratory
Laboratory Data Calculation Spreadsheet
Please enter the required information in the cells highlighted in green
Analysis Report
Sample Name: | PHORCAL
Laboratory Ref No: | NDQD201704370 | 33
Active Ingredient: | Calcitriol
Label Claim: | Each 1g of onitment contains: calcitriol 3 mcg
Date Analysis Started: | 2017-04-25
Date Analysis Completed: | 2017-04-26
Reference Substance: | Calcitriol
Code: | C87-2
% age Purity: | 98.57
% Water content: | 0 | If correction for water content is NOT needed, enter 0
% Purity corrected for water: | 98.57
Mwt of compound in free base form: | 1 | Enter molecular mass of compound in free base form. If salt conversion is NOT needed, enter 1.
Mwt of compound in salt form: | 1 | Enter molecular mass of compound in salt form. If salt conversion is NOT needed, enter 1.
1 mg of salt is equivalent to | 1 | free base
Initial Standard dilution (mL): | 50 |  | Standard A |  | Standard B
1st Dilution Standard transfer Volume (mL: | 5 | Injection | Response: | Desired Response: | Response: | Desired Response:
1st Dilution Standard Final Volume (mL): | 100 | 1 | 918532 | 976619.2802 | 1006845 | 1000605.8059
2nd Dilution Standard Transfer Volume (mL): | 5 | 2 | 920518 | 978730.8733 | 1011883 | 1005612.5865
2nd Dilution Standard Final Volume (mL): | 100 | 3 | 916079 | 974011.1543 | 1010796 | 1004532.3224
3rd Dilution Standard Volume (mL: | 1 | 4 |  | - |  | -
3rd Dilution Standard Final Volume (mL): | 1 | Average: | 918376.3333 | 976453.7692 | 1009841.3333 | 1003583.5716
4th Dilution Standard Transfer Volume (mL): | 1 | Amt of RS (mg): | 11.45 |  | 12.25
4th Dilution Standard Final Volume (mL): | 1 | Amt of RS as free base (mg): | 11.45 |  | 12.25
Standard Dilution Factor | 20000 | Purity correction: | 11.2863 |  | 12.0748
If there are no serial dilutions, or only one dilution, enter 1 in all boxes not used. |  | Conc (mg/mL): | 0.00056431 |  | 0.00060374
|  | Desired Concetration (mg/mL): | 0.0006
|  | Desired Weight as free base (mg): | 12
|  | Desired Weight as salt (mg): | 12
|  | Average Desired Response: | 990018.6704
|  | RSD: | 1.518%
|  | n: | 6
Analysis Data | Determination of Content of Active Ingredient in the Sample
Label Claim: | Each 1g of onitment contains: calcitriol 3 mcg
Each | 1 | contains | 0.003 | Calcitriol
Initial Sample dilution (mL): | 50 |  | Sample Weight (g) | Injection | Response: | Determined Amt (mg) | % Assay
1st Dilution Sample transfer Volume (mL: | 1 | Assay Smp A | 8.8118 | 1 | 661086 | 0.0022734 | 75.78%
1st Dilution Sample Final Volume (mL): | 1 |  |  | 2 | 668925 | 0.0023003 | 76.68%
2nd Dilution Sample Transfer Volume (mL): | 1 |  |  | 3 | 666693 | 0.0022926 | 76.42%
2nd Dilution Sample Final Volume (mL): | 1 |  |  | 4 |  | - | -
3rd Dilution Sample Transfer Volume (mL: | 1 | Assay Smp B | 10.5708 | 1 |  | - | -
3rd Dilution Sample Final Volume (mL): | 1 |  |  | 2 |  | - | -
4th Dilution Sample Transfer Volume (mL): | 1 |  |  | 3 |  | - | -
4th Dilution Sample Final Volume (mL): | 1 |  |  | 4 |  | - | -
Sample Dilution Factor | 50 | Assay Smp C | 9.4549 | 1 | 694970 | 0.0022273 | 74.24%
Desired Sample Weight (g): | 10 |  |  | 2 | 698173 | 0.0022376 | 74.59%
If there are no serial dilutions, or only one dilution, enter 1 in all boxes not used. |  |  |  | 3 | 697521 | 0.0022355 | 74.52%
|  |  |  | 4 |  | - | -
[5 empty] | Average: | 0.0022611 | 75.37%
[5 empty] | RSD: | 1.403% | 1.403%
[5 empty] | n: | 6 | 6
Comment | The content of | Calcitriol |  | in the sample is | 75.37%
| Name |  |  | Date |  | Signature
Analysed by:
Reviewed By:
0