## SST
HPLC System Suitability Report
Analysis Data | Assay
Sample(s) | PHORCAL
Reference Substance: | Calcitriol
% age Purity: | 98.57
Weight (mg): | 10.27
Standard Conc (mg/mL): | 0.0005135
Injection Number | Peak Areas | Theoretical Plates (USP) | Tailing Factor (Assym) | Retention Times (min)
1 | 1234111 | 9498.42 | 1.46 | 11.75
2 | 1219118 | 9423.46 | 1.45 | 11.64
3 | 1227043 | 9475.32 | 1.47 | 11.63
4 | 1225755 | 9464.4 | 1.46 | 11.63
5 | 1228119 | 9453.37 | 1.47 | 11.63
6 | 1219454 | 9435.61 | 1.46 | 11.62
Averages: | 1225600 | 9458.43 | 1.4617 | 11.65
RSD: | 0.4625%
n: | 6
Summary: | The RSD of the peak areas for six replicate injections of SST Std is less than 2.0%.
The number of Theoretical Plates (USP) for all peaks is greater than 2000
The Assymetry of all peaks were below 2.0
Analysis Data | Dissolution
Reference Substance:
% age Purity:
Weight (mg):
Standard Conc (mg/mL):
Injection Number | Peak Areas | Theoretical Plates (USP) | Tailing Factor (Assym) | Retention Times (min)
1
2
3
4
5
6
Averages: | #DIV/0! | #DIV/0! | #DIV/0! | #DIV/0!
RSD: | #DIV/0!
n: | 0
Summary: | The RSD of the peak areas for six replicate injections of SST Std is less than 2.0%.
The number of Theoretical Plates (USP) for all peaks is greater than 2000
The Assymetry of all peaks were below 2.0
| Name |  |  | Date | Signature
Analysed by: | LORNA WANGARI
Reviewed By:

## Calcitriol
National Quality Control Laoboratory
Laboratory Data Calculation Spreadsheet
Please enter the required information in the cells highlighted in green
Analysis Report
Sample Name: | PHORCAL
Laboratory Ref No: | NDQD201704370 | 33
Active Ingredient: | Calcitriol
Label Claim: | Each 1g of onitment contains: calcitriol 3 mcg
Date Analysis Started: | 2017-04-25
Date Analysis Completed: | 2017-04-26
Reference Substance: | Calcitriol
Code: | C87-2
% age Purity: | 98.57
% Water content: | 0 | If correction for water content is NOT needed, enter 0
% Purity corrected for water: | 98.57
Mwt of compound in free base form: | 1 | Enter molecular mass of compound in free base form. If salt conversion is NOT needed, enter 1.
Mwt of compound in salt form: | 1 | Enter molecular mass of compound in salt form. If salt conversion is NOT needed, enter 1.
1 mg of salt is equivalent to | 1 | free base
Initial Standard dilution (mL): | 50 |  | Standard A |  | Standard B
1st Dilution Standard transfer Volume (mL: | 5 | Injection | Response: | Desired Response: | Response: | Desired Response:
1st Dilution Standard Final Volume (mL): | 100 | 1 | 918532 | 976619.2802 | 1006845 | 1000605.8059
2nd Dilution Standard Transfer Volume (mL): | 5 | 2 | 920518 | 978730.8733 | 1011883 | 1005612.5865
2nd Dilution Standard Final Volume (mL): | 100 | 3 | 916079 | 974011.1543 | 1010796 | 1004532.3224
3rd Dilution Standard Volume (mL: | 1 | 4 |  | - |  | -
3rd Dilution Standard Final Volume (mL): | 1 | Average: | 918376.3333 | 976453.7692 | 1009841.3333 | 1003583.5716
4th Dilution Standard Transfer Volume (mL): | 1 | Amt of RS (mg): | 11.45 |  | 12.25
4th Dilution Standard Final Volume (mL): | 1 | Amt of RS as free base (mg): | 11.45 |  | 12.25
Standard Dilution Factor | 20000 | Purity correction: | 11.2863 |  | 12.0748
If there are no serial dilutions, or only one dilution, enter 1 in all boxes not used. |  | Conc (mg/mL): | 0.00056431 |  | 0.00060374
|  | Desired Concetration (mg/mL): | 0.0006
|  | Desired Weight as free base (mg): | 12
|  | Desired Weight as salt (mg): | 12
|  | Average Desired Response: | 990018.6704
|  | RSD: | 1.518%
|  | n: | 6
Analysis Data | Determination of Content of Active Ingredient in the Sample
Label Claim: | Each 1g of onitment contains: calcitriol 3 mcg
Each | 1 | contains | 0.003 | Calcitriol
Initial Sample dilution (mL): | 50 |  | Sample Weight (g) | Injection | Response: | Determined Amt (mg) | % Assay
1st Dilution Sample transfer Volume (mL: | 1 | Assay Smp A | 8.8118 | 1 | 661086 | 0.0022734 | 75.78%
1st Dilution Sample Final Volume (mL): | 1 |  |  | 2 | 668925 | 0.0023003 | 76.68%
2nd Dilution Sample Transfer Volume (mL): | 1 |  |  | 3 | 666693 | 0.0022926 | 76.42%
2nd Dilution Sample Final Volume (mL): | 1 |  |  | 4 |  | - | -
3rd Dilution Sample Transfer Volume (mL: | 1 | Assay Smp B | 10.5708 | 1 |  | - | -
3rd Dilution Sample Final Volume (mL): | 1 |  |  | 2 |  | - | -
4th Dilution Sample Transfer Volume (mL): | 1 |  |  | 3 |  | - | -
4th Dilution Sample Final Volume (mL): | 1 |  |  | 4 |  | - | -
Sample Dilution Factor | 50 | Assay Smp C | 9.4549 | 1 | 694970 | 0.0022273 | 74.24%
Desired Sample Weight (g): | 10 |  |  | 2 | 698173 | 0.0022376 | 74.59%
If there are no serial dilutions, or only one dilution, enter 1 in all boxes not used. |  |  |  | 3 | 697521 | 0.0022355 | 74.52%
|  |  |  | 4 |  | - | -
[5 empty] | Average: | 0.0022611 | 75.37%
[5 empty] | RSD: | 1.403% | 1.403%
[5 empty] | n: | 6 | 6
Comment | The content of | Calcitriol |  | in the sample is | 75.37%
| Name |  |  | Date |  | Signature
Analysed by:
Reviewed By:
0

## SST (2)
HPLC System Suitability Report
Analysis Data | Assay
Sample(s) | PHORCAL
Reference Substance: | Calcitriol
% age Purity: | 98.57
Weight (mg): | 10.27
Standard Conc (mg/mL): | 0.0005135
Injection Number | Peak Areas | Theoretical Plates (USP) | Tailing Factor (Assym) | Retention Times (min)
1 | 1234111 | 9498.42 | 1.46 | 11.75
2 | 1219118 | 9423.46 | 1.45 | 11.64
3 | 1227043 | 9475.32 | 1.47 | 11.63
4 | 1225755 | 9464.4 | 1.46 | 11.63
5 | 1228119 | 9453.37 | 1.47 | 11.63
6 | 1219454 | 9435.61 | 1.46 | 11.62
Averages: | 1225600 | 9458.43 | 1.4617 | 11.65
RSD: | 0.4625%
n: | 6
Summary: | The RSD of the peak areas for six replicate injections of SST Std is less than 2.0%.
The number of Theoretical Plates (USP) for all peaks is greater than 2000
The Assymetry of all peaks were below 2.0
Analysis Data | Dissolution
Reference Substance:
% age Purity:
Weight (mg):
Standard Conc (mg/mL):
Injection Number | Peak Areas | Theoretical Plates (USP) | Tailing Factor (Assym) | Retention Times (min)
1
2
3
4
5
6
Averages: | #DIV/0! | #DIV/0! | #DIV/0! | #DIV/0!
RSD: | #DIV/0!
n: | 0
Summary: | The RSD of the peak areas for six replicate injections of SST Std is less than 2.0%.
The number of Theoretical Plates (USP) for all peaks is greater than 2000
The Assymetry of all peaks were below 2.0
| Name |  |  | Date | Signature
Analysed by: | LORNA WANGARI
Reviewed By:

## Calcitriol (2)
National Quality Control Laoboratory
Laboratory Data Calculation Spreadsheet
Please enter the required information in the cells highlighted in green
Analysis Report
Sample Name: | PHORCAL
Laboratory Ref No: | NDQD201704370r1
Active Ingredient: | Calcitriol
Label Claim: | Each 1g of onitment contains: calcitriol 3 mcg
Date Analysis Started: | 2017-07-04
Date Analysis Completed: | 2017-07-05
Reference Substance: | Calcitriol
Code: | C87-2
% age Purity: | 98.57
% Water content: | 0 | If correction for water content is NOT needed, enter 0
% Purity corrected for water: | 98.57
Mwt of compound in free base form: | 1 | Enter molecular mass of compound in free base form. If salt conversion is NOT needed, enter 1.
Mwt of compound in salt form: | 1 | Enter molecular mass of compound in salt form. If salt conversion is NOT needed, enter 1.
1 mg of salt is equivalent to | 1 | free base
Initial Standard dilution (mL): | 50 |  | Standard A |  | Standard B
1st Dilution Standard transfer Volume (mL: | 5 | Injection | Response: | Desired Response: | Response: | Desired Response:
1st Dilution Standard Final Volume (mL): | 100 | 1 | 1219820 | 1445978.367 | 1820205 | 1466534.6487
2nd Dilution Standard Transfer Volume (mL): | 5 | 2 | 1220183 | 1446408.6683 | 1822472 | 1468361.1649
2nd Dilution Standard Final Volume (mL): | 100 | 3 | 1223436 | 1450264.7845 | 1823210 | 1468955.7697
3rd Dilution Standard Volume (mL: | 1 | 4 |  | - |  | -
3rd Dilution Standard Final Volume (mL): | 1 | Average: | 1221146.3333 | 1447550.6066 | 1821962.3333 | 1467950.5278
4th Dilution Standard Transfer Volume (mL): | 1 | Amt of RS (mg): | 10.27 |  | 15.11
4th Dilution Standard Final Volume (mL): | 1 | Amt of RS as free base (mg): | 10.27 |  | 15.11
Standard Dilution Factor | 20000 | Purity correction: | 10.1231 |  | 14.8939
If there are no serial dilutions, or only one dilution, enter 1 in all boxes not used. |  | Conc (mg/mL): | 0.00050616 |  | 0.0007447
|  | Desired Concetration (mg/mL): | 0.0006
|  | Desired Weight as free base (mg): | 12
|  | Desired Weight as salt (mg): | 12
|  | Average Desired Response: | 1457750.5672
|  | RSD: | 0.7752%
|  | n: | 6
Analysis Data | Determination of Content of Active Ingredient in the Sample
Label Claim: | Each 1g of onitment contains: calcitriol 3 mcg
Each | 1 | contains | 0.003 | Calcitriol
Initial Sample dilution (mL): | 50 |  | Sample Weight (g) | Injection | Response: | Determined Amt (mg) | % Assay
1st Dilution Sample transfer Volume (mL: | 1 | Assay Smp A | 9.2277 | 1 | 994015 | 0.0022169 | 73.9%
1st Dilution Sample Final Volume (mL): | 1 |  |  | 2 | 999363 | 0.0022288 | 74.29%
2nd Dilution Sample Transfer Volume (mL): | 1 |  |  | 3 | 993530 | 0.0022158 | 73.86%
2nd Dilution Sample Final Volume (mL): | 1 |  |  | 4 |  | - | -
3rd Dilution Sample Transfer Volume (mL: | 1 | Assay Smp B | 10.1467 | 1 | 1056926 | 0.0021437 | 71.46%
3rd Dilution Sample Final Volume (mL): | 1 |  |  | 2 | 1047379 | 0.0021243 | 70.81%
4th Dilution Sample Transfer Volume (mL): | 1 |  |  | 3 | 1045629 | 0.0021208 | 70.69%
4th Dilution Sample Final Volume (mL): | 1 |  |  | 4 |  | - | -
Sample Dilution Factor | 50 | Assay Smp C | 10.2248 | 1 | 1079312 | 0.0021724 | 72.41%
Desired Sample Weight (g): | 10 |  |  | 2 | 1079383 | 0.0021725 | 72.42%
If there are no serial dilutions, or only one dilution, enter 1 in all boxes not used. |  |  |  | 3 | 1065315 | 0.0021442 | 71.47%
|  |  |  | 4 |  | - | - | SUMMARY
[5 empty] | Average: | 0.002171 | 72.37% | 73.57%
[5 empty] | RSD: | 1.901% | 1.901% | 2.65%
[5 empty] | n: | 9 | 9 | 15
Comment | The content of | Calcitriol |  | in the sample is | 72.37%
| Name |  |  | Date |  | Signature
Analysed by:
Reviewed By:
0