## SST
HPLC System Suitability Report
Analysis Data | Assay
Sample(s) | FLUSIN C
Reference Substance: | Chlopheniramine maleate
% age Purity: | 99.01
Weight (mg): | 18.62
Standard Conc (mg/mL): | 0.014896
Injection Number | Peak Areas | Theoretical Plates (USP) | Tailing Factor (Assym) | Retention Times (min)
1 | 533584 | 6330.66 | 1.13 | 2.33
2 | 535235 | 6339.42 | 1.14 | 2.33
3 | 535424 | 6384.62 | 1.07 | 2.34
4 | 538079 | 6343.49 | 1.09 | 2.33
5 | 534724 | 6428.07 | 1.07 | 2.34
6 | 534911 | 6338.67 | 1.09 | 2.34
Averages: | 535326.1667 | 6360.8217 | 1.0983 | 2.335
RSD: | 0.2792%
n: | 6
Summary: | The RSD of the peak areas for six replicate injections of SST Std is less than 2.0%.
The number of Theoretical Plates (USP) for all peaks is greater than 2000
The Assymetry of all peaks were below 2.0
Analysis Data
Reference Substance: | ASCORBIC ACID
% age Purity: | 99.1
Weight (mg): | 20.51
Standard Conc (mg/mL): | 0.4102
Injection Number | Peak Areas | Theoretical Plates (USP) | Tailing Factor (Assym) | Retention Times (min)
1 | 282854565 | 6702.92 | 1.11 | 2.72
2 | 283757765 | 6698.05 | 1.11 | 2.72
3 | 283443903 | 6722.2 | 1.12 | 2.72
4 | 283531776 | 6709.02 | 1.14 | 2.72
5 | 282625396 | 6769.19 | 1.12 | 2.72
6 | 283991341 | 6688.54 | 1.14 | 2.72
Averages: | 283367457.6667 | 6714.9867 | 1.1233 | 2.72
RSD: | 0.1859%
n: | 6
Summary: | The RSD of the peak areas for six replicate injections of SST Std is less than 2.0%.
The number of Theoretical Plates (USP) for all peaks is greater than 2000
The Assymetry of all peaks were below 2.0
| Name |  |  | Date | Signature
Analysed by:
Reviewed By:

## SST (2)
HPLC System Suitability Report
Analysis Data | Assay
Sample(s) | FLUSIN C
Reference Substance: | Phenylephrine hcl
% age Purity: | 99.09
Weight (mg): | 20.39
Standard Conc (mg/mL): | 0.04078
Injection Number | Peak Areas | Theoretical Plates (USP) | Tailing Factor (Assym) | Retention Times (min)
1 | 479369 | 9909.7 | 1.08 | 5.92
2 | 479281 | 10021.73 | 1.08 | 5.91
3 | 481140 | 9992.06 | 1.09 | 5.91
4 | 480070 | 10088.57 | 1.06 | 5.91
5 | 479057 | 10281.27 | 1.06 | 5.91
6 | 480774 | 10146.54 | 1.06 | 5.91
Averages: | 479948.5 | 10073.3117 | 1.0717 | 5.9117
RSD: | 0.179%
n: | 6
Summary: | The RSD of the peak areas for six replicate injections of SST Std is less than 2.0%.
The number of Theoretical Plates (USP) for all peaks is greater than 2000
The Assymetry of all peaks were below 2.0
Analysis Data
Reference Substance:
% age Purity:
Weight (mg):
Standard Conc (mg/mL):
Injection Number | Peak Areas | Theoretical Plates (USP) | Tailing Factor (Assym) | Retention Times (min)
1
2
3
4
5
6
Averages: | #DIV/0! | #DIV/0! | #DIV/0! | #DIV/0!
RSD: | #DIV/0!
n: | 0
Summary: | The RSD of the peak areas for six replicate injections of SST Std is less than 2.0%.
The number of Theoretical Plates (USP) for all peaks is greater than 2000
The Assymetry of all peaks were below 2.0
| Name |  |  | Date | Signature
Analysed by:
Reviewed By:

## RD
National Quality Control Laboratory
Laboratory Data Calculation Spreadsheet
Please enter the required information in the cells highlighted in green
Relative Density Test Report
FLUSIN C
NDQD201704373
Sample Name: | Chlopheniramine maleate 20mg, phenylephrine hydrochloride 5mg, vitamin c 50 mg.
Laboratory Ref No: | Each 5 ml contains chlopheniramine maleate 2mg, pheylephrine hydrochloride 5mg,vitamin c 50mg.
Active Ingredient: | 2017-04-24 12:40:07
Label Claim: | 0
Date Analysis Started: | 0
Date Analysis Completed: | 0
|  | Pyknometer + Water (g) | Pyknometer + Sample (g)
| 12.3992 | 18.6543 | 20.2224
|  | 18.6412 | 20.2072
|  | 18.6682 | 20.2507
| 12.3992 | 18.6546 | 20.2268
| Mass of Water (g): | 6.2553
| Mass of Sample (g): | 7.8276
| Relative Density of Sample: | 1.2513
| Name |  | Date | Signature
Analysed by:
Reviewed By:
0

## chlorpheniramine maleate 1
National Quality Control Laboratory
Laboratory Data Calculation Spreadsheet
Please enter the required information in the cells highlighted in green
Analysis Report
Sample Name: | FLUSIN C
Laboratory Ref No: | NDQD201704373 | 25
Active Ingredient: | Chlopheniramine maleate
Label Claim: | Each 5 ml contains chlopheniramine maleate 2mg, pheylephrine hydrochloride 5mg,vitamin c 50mg.
Date Analysis Started: | 2017-04-24 12:40:07
Date Analysis Completed:
Analysis Data
Reference Substance: | Chlorpheniramine maleate
Code: | C 30 1
% age Purity: | 99.01
% Water content: | 0 | If correction for water content is not needed please enter 0
% Purity corrected for water: | 99.01
Mwt of compound in free base form: | 1 | Enter molecular mass of compound in free base form. If salt conversion is NOT needed, enter 1.
Mwt of compound in salt form: | 1 | Enter molecular mass of compound in salt form. If salt conversion is NOT needed, enter 1.
1 mg of salt is equivalent to | 1 | free base
Initial Standard dilution (mL): | 25 |  | Standard A |  | Standard B
1st Dilution Standard transfer Volume (mL: | 1 | Inj | Response: | Normalised Response: | Response: | Normalised Response:
1st Dilution Standard Final Volume (mL): | 50 | 1 | 540492 | 586354.8594 | 604118 | 579998.6405
2nd Dilution Standard Transfer Volume (mL): | 1 | 2 | 542570 | 588609.1858 | 601184 | 577181.7802
2nd Dilution Standard Final Volume (mL): | 1 | 3 | 539466 | 585241.7993 | 601887 | 577856.713
3rd Dilution Standard Volume (mL: | 1 | 4 |  | - |  | -
3rd Dilution Standard Final Volume (mL): | 1 | Average: | 540842.6667 | 586735.2815 | 602396.3333 | 578345.7113
4th Dilution Standard Transfer Volume (mL): | 1 | Mass of RS (mg): | 18.62 |  | 21.04
4th Dilution Standard Final Volume (mL): | 1 | Mass of WRS as free base (mg): | 18.62 |  | 21.04
Standard Dilution Factor | 1250 | Purity correction (mg): | 18.4357 |  | 20.8317
If there are no serial dilutions, or only one dilution, enter 1 in all boxes not used. |  | Concentration (mg/mL): | 0.014749 |  | 0.016665
|  | Desired Concentration (mg/mL): | 0.016
|  | Desired Weight as free base (mg): | 20
|  | Desired Weight as salt (mg): | 20
|  | Average Normalised Response: | 582540.4964
|  | RSD: | 0.8261%
|  | n: | 6
Analysis Data | Determination of Content of Active Ingredient in the Sample
Label Claim: | Each 5 ml contains chlopheniramine maleate 2mg, pheylephrine hydrochloride 5mg,vitamin c 50mg.
Each | 5 | contains | 2 | Chlopheniramine maleate
Relative Density of sample: | 1.2513
Each | 5 | is equivalent to | 6.2567
Initial Sample dilution (mL): | 50 |  | Powder Weight (g) | Injection | Response: | Determined Amt (mg) | % Assay
1st Dilution Sample transfer Volume (mL: | 1 | Assay Smp A | 2.6593 | 1 | 600064 | 1.9389 | 96.94%
1st Dilution Sample Final Volume (mL): | 1 |  |  | 2 | 601304 | 1.9429 | 97.14%
2nd Dilution Sample Transfer Volume (mL): | 1 |  |  | 3 | 598022 | 1.9323 | 96.61%
2nd Dilution Sample Final Volume (mL): | 1 |  |  | 4 |  | - | -
3rd Dilution Sample Transfer Volume (mL: | 1 | Assay Smp B | 2.5865 | 1 | 571623 | 1.8989 | 94.95%
3rd Dilution Sample Final Volume (mL): | 1 |  |  | 2 | 568372 | 1.8881 | 94.41%
4th Dilution Sample Transfer Volume (mL): | 1 |  |  | 3 | 568703 | 1.8892 | 94.46%
4th Dilution Sample Final Volume (mL): | 1 |  |  | 4 |  | - | -
Sample Dilution Factor | 50 | Assay Smp C | 2.7814 | 1 |  | - | -
Desired Powder Weight (g): | 2.5027 |  |  | 2 |  | - | -
If there are no serial dilutions, or only one dilution, enter 1 in all boxes not used. |  |  |  | 3 | 627198 | 1.9376 | 96.88%
|  |  |  | 4 |  | - | -
[6 empty] | Average: | 95.91%
[6 empty] | RSD: | 1.298%
[6 empty] | n: | 7
Comment: | The content of | Chlopheniramine maleate |  | in the sample as a percentage of the stated label claim is |  | 95.91%
| Name |  |  | Date |  | Signature
Analysed by:
Reviewed By:
0

## VIT C
National Quality Control Laboratory
Laboratory Data Calculation Spreadsheet
Please enter the required information in the cells highlighted in green
Analysis Report
Sample Name: | FLUSIN C
Laboratory Ref No: | NDQD201704373 | 25
Active Ingredient: | vitamin c 50 mg.
Label Claim: | Each 5 ml contains chlopheniramine maleate 2mg, pheylephrine hydrochloride 5mg,vitamin c 50mg.
Date Analysis Started: | 2017-04-24 12:40:07
Date Analysis Completed:
Analysis Data
Reference Substance: | Ascorbic acid
Code: | A34 4
% age Purity: | 99.1
% Water content: | 0 | If correction for water content is not needed please enter 0
% Purity corrected for water: | 99.1
Mwt of compound in free base form: | 1 | Enter molecular mass of compound in free base form. If salt conversion is NOT needed, enter 1.
Mwt of compound in salt form: | 1 | Enter molecular mass of compound in salt form. If salt conversion is NOT needed, enter 1.
1 mg of salt is equivalent to | 1 | free base
Initial Standard dilution (mL): | 50 |  | Standard A |  | Standard B
1st Dilution Standard transfer Volume (mL: | 1 | Inj | Response: | Normalised Response: | Response: | Normalised Response:
1st Dilution Standard Final Volume (mL): | 1 | 1 | 284387442 | 279834396.4525 | 279798345 | 279129411.3657
2nd Dilution Standard Transfer Volume (mL): | 1 | 2 | 286301802 | 281718107.5314 | 279672025 | 279003393.3678
2nd Dilution Standard Final Volume (mL): | 1 | 3 | 286006214 | 281427251.898 | 280728103 | 280056946.5276
3rd Dilution Standard Volume (mL: | 1 | 4 |  | - |  | -
3rd Dilution Standard Final Volume (mL): | 1 | Average: | 285565152.6667 | 280993251.9606 | 280066157.6667 | 279396583.7537
4th Dilution Standard Transfer Volume (mL): | 1 | Mass of RS (mg): | 20.51 |  | 20.23
4th Dilution Standard Final Volume (mL): | 1 | Mass of WRS as free base (mg): | 20.51 |  | 20.23
Standard Dilution Factor | 50 | Purity correction (mg): | 20.3254 |  | 20.0479
If there are no serial dilutions, or only one dilution, enter 1 in all boxes not used. |  | Concentration (mg/mL): | 0.40651 |  | 0.40096
|  | Desired Concentration (mg/mL): | 0.4
|  | Desired Weight as free base (mg): | 20
|  | Desired Weight as salt (mg): | 20
|  | Average Normalised Response: | 280194917.8572
|  | RSD: | 0.4083%
|  | n: | 6
Analysis Data | Determination of Content of Active Ingredient in the Sample
Label Claim: | Each 5 ml contains chlopheniramine maleate 2mg, pheylephrine hydrochloride 5mg,vitamin c 50mg.
Each | 5 | contains | 50 | vitamin c 50 mg.
Relative Density of sample: | 1.2513
Each | 5 | is equivalent to | 6.2567
Initial Sample dilution (mL): | 50 |  | Powder Weight (g) | Injection | Response: | Determined Amt (mg) | % Assay
1st Dilution Sample transfer Volume (mL: | 1 | Assay Smp A | 2.6593 | 1 | 312601278 | 52.4985 | 105%
1st Dilution Sample Final Volume (mL): | 1 |  |  | 2 | 312004812 | 52.3983 | 104.8%
2nd Dilution Sample Transfer Volume (mL): | 1 |  |  | 3 | 310469075 | 52.1404 | 104.3%
2nd Dilution Sample Final Volume (mL): | 1 |  |  | 4 |  | - | -
3rd Dilution Sample Transfer Volume (mL: | 1 | Assay Smp B | 2.5865 | 1 | 306229827 | 52.8758 | 105.8%
3rd Dilution Sample Final Volume (mL): | 1 |  |  | 2 | 305592008 | 52.7657 | 105.5%
4th Dilution Sample Transfer Volume (mL): | 1 |  |  | 3 | 306485129 | 52.9199 | 105.8%
4th Dilution Sample Final Volume (mL): | 1 |  |  | 4 |  | - | -
Sample Dilution Factor | 50 | Assay Smp C | 2.7814 | 1 | 329004171 | 52.8278 | 105.7%
Desired Powder Weight (g): | 2.5027 |  |  | 2 | 328028725 | 52.6712 | 105.3%
If there are no serial dilutions, or only one dilution, enter 1 in all boxes not used. |  |  |  | 3 | 328234945 | 52.7043 | 105.4%
|  |  |  | 4 |  | - | -
[6 empty] | Average: | 105.3%
[6 empty] | RSD: | 0.4833%
[6 empty] | n: | 9
Comment: | The content of | vitamin c 50 mg. |  | in the sample as a percentage of the stated label claim is |  | 105.3%
| Name |  |  | Date |  | Signature
Analysed by:
Reviewed By:
0

## PHENYLEPHRINE HCL
National Quality Control Laboratory
Laboratory Data Calculation Spreadsheet
Please enter the required information in the cells highlighted in green
Analysis Report
Sample Name: | FLUSIN C
Laboratory Ref No: | NDQD201704373 | 25
Active Ingredient: | phenylephrine hydrochloride 5mg
Label Claim: | Each 5 ml contains chlopheniramine maleate 2mg, pheylephrine hydrochloride 5mg,vitamin c 50mg.
Date Analysis Started: | 2017-04-24 12:40:07
Date Analysis Completed:
Analysis Data
Reference Substance: | phenylephrine hcl
Code: | P24 1
% age Purity: | 99.09
% Water content: | 0 | If correction for water content is not needed please enter 0
% Purity corrected for water: | 99.09
Mwt of compound in free base form: | 1 | Enter molecular mass of compound in free base form. If salt conversion is NOT needed, enter 1.
Mwt of compound in salt form: | 1 | Enter molecular mass of compound in salt form. If salt conversion is NOT needed, enter 1.
1 mg of salt is equivalent to | 1 | free base
Initial Standard dilution (mL): | 50 |  | Standard A |  | Standard B
1st Dilution Standard transfer Volume (mL: | 5 | Inj | Response: | Normalised Response: | Response: | Normalised Response:
1st Dilution Standard Final Volume (mL): | 50 | 1 | 484053 | 479154.8159 | 504951 | 493547.9449
2nd Dilution Standard Transfer Volume (mL): | 1 | 2 | 487535 | 482601.5812 | 504638 | 493242.0132
2nd Dilution Standard Final Volume (mL): | 1 | 3 | 484452 | 479549.7784 | 503635 | 492261.6635
3rd Dilution Standard Volume (mL: | 1 | 4 |  | - |  | -
3rd Dilution Standard Final Volume (mL): | 1 | Average: | 485346.6667 | 480435.3919 | 504408 | 493017.2072
4th Dilution Standard Transfer Volume (mL): | 1 | Mass of RS (mg): | 20.39 |  | 20.65
4th Dilution Standard Final Volume (mL): | 1 | Mass of WRS as free base (mg): | 20.39 |  | 20.65
Standard Dilution Factor | 500 | Purity correction (mg): | 20.2045 |  | 20.4621
If there are no serial dilutions, or only one dilution, enter 1 in all boxes not used. |  | Concentration (mg/mL): | 0.040409 |  | 0.040924
|  | Desired Concentration (mg/mL): | 0.04
|  | Desired Weight as free base (mg): | 20
|  | Desired Weight as salt (mg): | 20
|  | Average Normalised Response: | 486726.2995
|  | RSD: | 1.44%
|  | n: | 6
Analysis Data | Determination of Content of Active Ingredient in the Sample
Label Claim: | Each 5 ml contains chlopheniramine maleate 2mg, pheylephrine hydrochloride 5mg,vitamin c 50mg.
Each | 5 | contains | 5 | phenylephrine hydrochloride 5mg
Relative Density of sample: | 1.2513
Each | 5 | is equivalent to | 6.2567
Initial Sample dilution (mL): | 50 |  | Powder Weight (g) | Injection | Response: | Determined Amt (mg) | % Assay
1st Dilution Sample transfer Volume (mL: | 1 | Assay Smp A | 2.6593 | 1 | 503836 | 4.871 | 97.42%
1st Dilution Sample Final Volume (mL): | 1 |  |  | 2 | 506337 | 4.8952 | 97.9%
2nd Dilution Sample Transfer Volume (mL): | 1 |  |  | 3 | 505992 | 4.8919 | 97.84%
2nd Dilution Sample Final Volume (mL): | 1 |  |  | 4 |  | - | -
3rd Dilution Sample Transfer Volume (mL: | 1 | Assay Smp B | 2.5865 | 1 |  | - | -
3rd Dilution Sample Final Volume (mL): | 1 |  |  | 2 |  | - | -
4th Dilution Sample Transfer Volume (mL): | 1 |  |  | 3 |  | - | -
4th Dilution Sample Final Volume (mL): | 1 |  |  | 4 |  | - | -
Sample Dilution Factor | 50 | Assay Smp C | 2.7814 | 1 | 544921 | 5.037 | 100.7%
Desired Powder Weight (g): | 2.5027 |  |  | 2 | 542415 | 5.0138 | 100.3%
If there are no serial dilutions, or only one dilution, enter 1 in all boxes not used. |  |  |  | 3 | 540693 | 4.9979 | 99.96%
|  |  |  | 4 |  | - | -
[6 empty] | Average: | 99.02%
[6 empty] | RSD: | 1.472%
[6 empty] | n: | 6
Comment: | The content of | phenylephrine hydrochloride 5mg |  | in the sample as a percentage of the stated label claim is |  | 99.02%
| Name |  |  | Date |  | Signature
Analysed by:
Reviewed By:
0