## SST
HPLC System Suitability Report
Analysis Data | Assay
Sample(s) | DESELEX SYRUP 100 ML
Reference Substance: | NDQD201704377
% age Purity: | 99.42
Weight (mg): | 25.12
Standard Conc (mg/mL): | 0.01256
2017-05-11
Injection Number | Peak Areas | Theoretical Plates (USP) | Tailing Factor (Assym) | Retention Times (min)
1 | 5158690 | 9599.5 | 1.2 | 6.7
2 | 5160084 | 9605.5 | 1.2 | 6.7
3 | 5135418 | 9603 | 1.2 | 6.7
4 | 5143352 | 9539 | 1.2 | 6.7
5 | 5169379 | 9615.9 | 1.2 | 6.7
6 | 5165777 | 9560.8 | 1.2 | 6.7
Averages: | 5155450 | 9587.2833 | 1.2 | 6.7
RSD: | 0.2574%
n: | 6
Summary: | The RSD of the peak areas for six replicate injections of SST Std is less than 2.0%.
The number of Theoretical Plates (USP) for all peaks is greater than 2000
The Assymetry of all peaks were below 2.0
Analysis Data | Dissolution
Reference Substance:
% age Purity:
Weight (mg):
Standard Conc (mg/mL):
Injection Number | Peak Areas | Theoretical Plates (USP) | Tailing Factor (Assym) | Retention Times (min)
1
2
3
4
5
6
Averages: | #DIV/0! | #DIV/0! | #DIV/0! | #DIV/0!
RSD: | #DIV/0!
n: | 0
Summary: | The RSD of the peak areas for six replicate injections of SST Std is less than 2.0%.
The number of Theoretical Plates (USP) for all peaks is greater than 2000
The Assymetry of all peaks were below 2.0
| Name |  |  | Date | Signature
Analysed by:
Reviewed By:

## Desloratidine
National Quality Control Laboratory
Laboratory Data Calculation Spreadsheet
Please enter the required information in the cells highlighted in green
Relative Density Test Report
DESELEX 100 ML
NDQD201704377
Sample Name: | DESELEX SYRUP 100ML
Laboratory Ref No: | NDQD201704377
Active Ingredient: | DESLORATIDINE
Label Claim: | EACH 5ML CONTAINS 2.5 MG DESLORATIDINE
Date Analysis Started: | 2017-05-10
Date Analysis Completed: | 2017-05-11
|  | Pyknometer + Water (g) | Pyknometer + Sample (g)
| 10.873 | 17.1487 | 18.5552
|  | 17.2044 | 18.5604
|  | 17.1544 | 18.5908
| 10.873 | 17.1692 | 18.5688
| Mass of Water (g): | 6.2961
| Mass of Sample (g): | 7.6958
| Relative Density of Sample: | 1.2223
| Name |  | Date | Signature
Analysed by:
Reviewed By:
0

## Desloratidine 1
National Quality Control Laboratory
Laboratory Data Calculation Spreadsheet
Please enter the required information in the cells highlighted in green
Analysis Report
Sample Name: | DESELEX SYRUP 100ML
Laboratory Ref No: | NDQD201704377 | 25
Active Ingredient: | DESLORATIDINE
Label Claim: | EACH 5ML CONTAINS 2.5MG DESLORATIDINE
Date Analysis Started: | 2017-05-10
Date Analysis Completed: | 2017-05-11
Analysis Data
Reference Substance: | DESLORATIDINE
Code: | D25-2
% age Purity: | 99.42
% Water content: | 0 | If correction for water content is not needed please enter 0
% Purity corrected for water: | 99.42
Mwt of compound in free base form: | 1 | Enter molecular mass of compound in free base form. If salt conversion is NOT needed, enter 1.
Mwt of compound in salt form: | 1 | Enter molecular mass of compound in salt form. If salt conversion is NOT needed, enter 1.
1 mg of salt is equivalent to | 1 | free base
Initial Standard dilution (mL): | 100 |  | Standard A |  | Standard B
1st Dilution Standard transfer Volume (mL: | 5 | Inj | Response: | Normalised Response: | Response: | Normalised Response:
1st Dilution Standard Final Volume (mL): | 100 | 1 | 5130746 | 5136025.0119 | 5510410 | 5310997.3454
2nd Dilution Standard Transfer Volume (mL): | 1 | 2 | 5142535 | 5147826.1416 | 5510189 | 5310784.343
2nd Dilution Standard Final Volume (mL): | 1 | 3 | 5151161 | 5156461.0169 | 5481470 | 5283104.6363
3rd Dilution Standard Volume (mL: | 1 | 4 |  | - |  | -
3rd Dilution Standard Final Volume (mL): | 1 | Average: | 5141480.6667 | 5146770.7235 | 5500689.6667 | 5301628.7749
4th Dilution Standard Transfer Volume (mL): | 1 | Mass of RS (mg): | 25.12 |  | 26.09
4th Dilution Standard Final Volume (mL): | 1 | Mass of WRS as free base (mg): | 25.12 |  | 26.09
Standard Dilution Factor | 2000 | Purity correction (mg): | 24.9743 |  | 25.9387
If there are no serial dilutions, or only one dilution, enter 1 in all boxes not used. |  | Concentration (mg/mL): | 0.012487 |  | 0.012969
|  | Desired Concentration (mg/mL): | 0.0125
|  | Desired Weight as free base (mg): | 25
|  | Desired Weight as salt (mg): | 25
|  | Average Normalised Response: | 5224199.7492
|  | RSD: | 1.64%
|  | n: | 6
Analysis Data | Determination of Content of Active Ingredient in the Sample
Label Claim: | EACH 5ML CONTAINS 2.5MG DESLORATIDINE
Each | 5 | contains | 2.5 | DESLORATIDINE
Relative Density of sample: | 1.2223
Each | 5 | is equivalent to | 6.1115
Initial Sample dilution (mL): | 100 |  | Powder Weight (g) | Injection | Response: | Determined Amt (mg) | % Assay
1st Dilution Sample transfer Volume (mL: | 1 | Assay Smp A | 3.0977 | 1 | 5240566 | 2.4739 | 98.96%
1st Dilution Sample Final Volume (mL): | 1 |  |  | 2 | 5202496 | 2.4559 | 98.24%
2nd Dilution Sample Transfer Volume (mL): | 1 |  |  | 3 | 5181448 | 2.446 | 97.84%
2nd Dilution Sample Final Volume (mL): | 1 |  |  | 4 |  | - | -
3rd Dilution Sample Transfer Volume (mL: | 1 | Assay Smp B | 3.1126 | 1 | 5233607 | 2.4587 | 98.35%
3rd Dilution Sample Final Volume (mL): | 1 |  |  | 2 | 5242081 | 2.4627 | 98.51%
4th Dilution Sample Transfer Volume (mL): | 1 |  |  | 3 | 5244150 | 2.4637 | 98.55%
4th Dilution Sample Final Volume (mL): | 1 |  |  | 4 |  | - | -
Sample Dilution Factor | 100 | Assay Smp C | 3.0805 | 1 | 5206314 | 2.4714 | 98.86%
Desired Powder Weight (g): | 3.0558 |  |  | 2 | 5217680 | 2.4768 | 99.07%
If there are no serial dilutions, or only one dilution, enter 1 in all boxes not used. |  |  |  | 3 | 5217342 | 2.4767 | 99.07%
|  |  |  | 4 |  | - | -
[6 empty] | Average: | 98.6%
[6 empty] | RSD: | 0.4269%
[6 empty] | n: | 9
Comment: | The content of | DESLORATIDINE |  | in the sample as a percentage of the stated label claim is |  | 98.6%
| Name |  |  | Date |  | Signature
Analysed by:
Reviewed By:
0