## SST
HPLC System Suitability Report
Analysis Data | Assay
Sample(s) | NEOMEC INJECTION
Reference Substance: | Ivermectin B.P
% age Purity: | 99.4
Weight (mg): | 22.86
Standard Conc (mg/mL): | 0.4572
Injection Number | Peak Areas | Theoretical Plates (USP) | Tailing Factor (Assym) | Retention Times (min)
1 | 137583094 | 5805.38 | 1.08 | 7.88
2 | 138642308 | 5783.79 | 1.08 | 7.87
3 | 139287634 | 5777.01 | 1.08 | 7.87
4 | 140094032 | 5810.07 | 1.1 | 7.86
5 | 140067544 | 5717.04 | 1.08 | 7.86
6 | 141042735 | 5789.95 | 1.08 | 7.86
Averages: | 139452891.1667 | 5780.54 | 1.0833 | 7.8667
RSD: | 0.8781%
n: | 6
Summary: | The RSD of the peak areas for six replicate injections of SST Std is less than 2.0%.
The number of Theoretical Plates (USP) for all peaks is greater than 2000
The Assymetry of all peaks were below 2.0
Analysis Data | Dissolution
Reference Substance:
% age Purity:
Weight (mg):
Standard Conc (mg/mL):
Injection Number | Peak Areas | Theoretical Plates (USP) | Tailing Factor (Assym) | Retention Times (min)
1
2
3
4
5
6
Averages: | #DIV/0! | #DIV/0! | #DIV/0! | #DIV/0!
RSD: | #DIV/0!
n: | 0
Summary: | The RSD of the peak areas for six replicate injections of SST Std is less than 2.0%.
The number of Theoretical Plates (USP) for all peaks is greater than 2000
The Assymetry of all peaks were below 2.0
| Name |  |  | Date | Signature
Analysed by:
Reviewed By:

## Ivermectin
National Quality Control Laboratory
Laboratory Data Calculation Spreadsheet
Please enter the required information in the cells highlighted in green
Analysis Report
Sample Name: | NEOMEC INJECTION
Laboratory Ref No: | NDQD201705388 | 6
Active Ingredient: | Ivermectin B.P
Label Claim: | each ml contains ivermectin BP 10 mg.
Date Analysis Started: | 2017-05-11 14:53:46
Date Analysis Completed:
Analysis Data
Reference Substance: | Ivermectin
Code: | I2 6
% age Purity: | 99.4
% Water content: | 0 | If correction for water content is NOT needed, enter 0
% Purity corrected for water: | 99.4
Mwt of compound in free base form: | 1 | Enter molecular mass of compound in free base form. If salt conversion is NOT needed, enter 1.
Mwt of compound in salt form: | 1 | Enter molecular mass of compound in salt form. If salt conversion is NOT needed, enter 1.
1 mg of salt is equivalent to | 1 | free base
Initial Standard dilution (mL): | 50 |  | Standard A |  | Standard B
1st Dilution Standard transfer Volume (mL: | 1 | Injection | Response: | Normalised Response: | Response: | Normalised Response:
1st Dilution Standard Final Volume (mL): | 1 | 1 | 137359165 | 120899645.4669 | 129844728 | 120450437.0622
2nd Dilution Standard Transfer Volume (mL): | 1 | 2 | 137735401 | 121230797.7348 | 130609405 | 121159789.5348
2nd Dilution Standard Final Volume (mL): | 1 | 3 | 137543352 | 121061761.646 | 130367393 | 120935287.1494
3rd Dilution Standard Volume (mL: | 1 | 4 |  | - |  | -
3rd Dilution Standard Final Volume (mL): | 1 | Average: | 137545972.6667 | 121064068.2825 | 130273842 | 120848504.5821
4th Dilution Standard Transfer Volume (mL): | 1 | Amt of RS (mg): | 22.86 |  | 21.69
4th Dilution Standard Final Volume (mL): | 1 | Amt of RS as free base (mg): | 22.86 |  | 21.69
Standard Dilution Factor | 50 | Purity correction (mg): | 22.7228 |  | 21.5599
If there are no serial dilutions, or only one dilution, enter 1 in all boxes not used. |  | Concentration (mg/mL): | 0.45446 |  | 0.4312
|  | Desired Concetration (mg/mL): | 0.4
|  | Desired Weight as free base (mg): | 20
|  | Desired Weight as salt (mg): | 20
|  | Average Normalised Response: | 120956286.4323
|  | RSD: | 0.2301%
|  | n: | 6
Analysis Data | Determination of Amoxicillin Content in Sample
Label Claim: | each ml contains ivermectin BP 10 mg.
Each | 1 | contains | 10 | Ivermectin B.P
Initial Sample dilution (mL): | 100 |  | Sample Vol (mL) | Injection | Response: | Determined Amt (mg) | % Assay
1st Dilution Sample transfer Volume (mL: | 1 | Assay Smp A | 4 | 1 | 116482612 | 9.6301 | 96.3%
1st Dilution Sample Final Volume (mL): | 1 |  |  | 2 | 116635642 | 9.6428 | 96.43%
2nd Dilution Sample Transfer Volume (mL): | 1 |  |  | 3 | 119021367 | 9.84 | 98.4%
2nd Dilution Sample Final Volume (mL): | 1 |  |  | 4 |  | - | -
3rd Dilution Sample Transfer Volume (mL: | 1 | Assay Smp B | 4 | 1 | 115180989 | 9.5225 | 95.23%
3rd Dilution Sample Final Volume (mL): | 1 |  |  | 2 | 114883465 | 9.4979 | 94.98%
4th Dilution Sample Transfer Volume (mL): | 1 |  |  | 3 | 114878732 | 9.4975 | 94.98%
4th Dilution Sample Final Volume (mL): | 1 |  |  | 4 |  | - | -
Sample Dilution Factor | 100 | Assay Smp C | 4 | 1 | 114531258 | 9.4688 | 94.69%
Desired Sample Volume (mL): | 4 |  |  | 2 | 114404870 | 9.4584 | 94.58%
If there are no serial dilutions, or only one dilution, enter 1 in all boxes not used. |  |  |  | 3 | 114884412 | 9.498 | 94.98%
|  |  |  | 4 |  | - | -
[6 empty] | Average: | 95.62%
[6 empty] | RSD: | 1.29%
[6 empty] | n: | 9
Comment: | The content of | Ivermectin B.P |  | in the sample as a percentage of the stated label claim is |  | 95.62%
| Name |  |  | Date |  | Signature
Analysed by:
Reviewed By:
5