## SST
HPLC System Suitability Report
Analysis Data | Assay
Sample(s) | VALTAS-OD 250
Reference Substance: | Divalproex Sodium
% age Purity: | 99.2
Weight (mg): | 19.51
Standard Conc (mg/mL): | 0.9755
Injection Number | Peak Areas | Theoretical Plates (USP) | Tailing Factor (Assym) | Retention Times (min)
1 | 5467483 | 8421.9 | 1.12 | 18.36
2 | 5404640 | 8533.12 | 1.113 | 18.39
3 | 5416901 | 8571.36 | 1.11 | 18.39
4 | 5423470 | 8488.73 | 1.13 | 18.38
5 | 5424774 | 8552.55 | 1.12 | 18.38
6 | 5421988 | 8520.94 | 1.11 | 18.38
Averages: | 5426542.6667 | 8514.7667 | 1.1172 | 18.38
RSD: | 0.3937%
n: | 6
Summary: | The RSD of the peak areas for six replicate injections of SST Std is less than 2.0%.
The number of Theoretical Plates (USP) for all peaks should not be less than 1000
The Assymetry of all peaks were below 2.0
Analysis Data | Dissolution
Reference Substance: | Divalproex Sodium
% age Purity: | 99.2
Weight (mg): | 29.85
Standard Conc (mg/mL): | 0.2985
Injection Number | Peak Areas | Theoretical Plates (USP) | Tailing Factor (Assym) | Retention Times (min)
1 | 6150124 | 4639.41 | 1.07 | 6.15
2 | 6143374 | 4669.98 | 1.07 | 6.16
3 | 6179924 | 4638.49 | 1.08 | 6.16
4 | 6168424 | 4808.12 | 1.1 | 6.16
5 | 6150938 | 4771.24 | 1.1 | 6.16
6 | 6137922 | 4746.02 | 1.08 | 6.16
Averages: | 6155117.6667 | 4712.21 | 1.0833 | 6.1583
RSD: | 0.2588%
n: | 6
Summary: | The RSD of the peak areas for six replicate injections of SST Std is less than 2.0%.
The number of Theoretical Plates (USP) for all peaks should not be less than 1000
The Assymetry of all peaks were below 2.0
| Name |  |  | Date | Signature
Analysed by: | RUTTO KENNEDY |  |  | 27/06/2017
Reviewed By:

## Uniformity
Please enter the required information in the cells highlighted in green
Uniformity of Weight Test Report
Sample Name: |  | VALTAS-OD 250
Laboratory Ref No: |  | NDQD201705398
Active Ingredient: |  | Divalproex Sodium USP eq. to Valproic Acid 250 mg
Label Claim: |  | Each film-coated extended release tablet contains Divaproex Sodium USP eq. to Valproic Acid 250 mg
Date Analysis Started: |  | 2017-05-17 10:26:37
Date Analysis Completed: |  | #REF!
Analysis Data |  | Uniformity of weight
|  | Tablet weight (mg) | % Deviation
|  | 528.66 | 1.405%
|  | 523.04 | 0.327%
|  | 518.02 | -0.6359%
|  | 516.54 | -0.9198%
|  | 524.8 | 0.6646%
|  | 516.88 | -0.8545%
|  | 510.44 | -2.09%
|  | 522.41 | 0.2062%
|  | 528.28 | 1.332%
|  | 526.17 | 0.9274%
|  | 519.61 | -0.3309%
|  | 520.01 | -0.2542%
|  | 511.91 | -1.808%
|  | 521.33 | -0.0009591%
|  | 525.31 | 0.7625%
|  | 519.66 | -0.3213%
|  | 519.33 | -0.3846%
|  | 530.78 | 1.812%
|  | 527.38 | 1.16%
|  | 516.14 | -0.9965%
| Total | 10426.7
| Average | 521.335
| Average | % Deviation from mean
| 521.335 | -5% | 495.2682
|  | 5% | 547.4017
| Name |  | Date | Signature
Analysed by:
Reviewed By:

## Valproic acid
National Quality Control Laboratory
Laboratory Data Calculation Spreadsheet
Please enter the required information in the cells highlighted in green
Analysis Report
Sample Name: | VALTAS-OD 250
Laboratory Ref No: | NDQD201705398 | 24
Active Ingredient: | Valproic Acid
Label Claim: | Each film-coated extended release tablet contains Divaproex Sodium USP eq. to Valproic Acid 250 mg
Date Analysis Started: | 2017-06-06
Date Analysis Completed: | 2017-06-23
Analysis Data
Reference Substance: | Divalproex Sodium
Code: | D52-1
% age Purity: | 99.2
% Water content: | 0 | If correction for water content is not needed please enter 0
% Purity corrected for water: | 99.2
Mwt of compound in free base form: | 1 | Enter molecular mass of compound in free base form. If salt conversion is NOT needed, enter 1.
Mwt of compound in salt form: | 1 | Enter molecular mass of compound in salt form. If salt conversion is NOT needed, enter 1.
1 mg of salt is equivalent to | 1 | free base
Initial Standard dilution | 10 |  | Standard A |  | Standard B
1st Dilution Standard transfer Volume (mL: | 5 | Inj | Response: | Normalised Response: | Response: | Normalised Response:
1st Dilution Standard Final Volume (mL): | 10 | 1 | 5422234 | 5603241.1005 | 5750789 | 5622857.7407
2nd Dilution Standard Transfer Volume (mL): | 1 | 2 | 5447711 | 5629568.5835 | 5749033 | 5621140.8044
2nd Dilution Standard Final Volume (mL): | 1 | 3 | 5403597 | 5583981.953 | 5720979 | 5593710.8898
3rd Dilution Standard Volume (mL: | 1 | 4 |  | - |  | -
3rd Dilution Standard Final Volume (mL): | 1 | Average: | 5424514 | 5605597.2123 | 5740267 | 5612569.8116
4th Dilution Standard Transfer Volume (mL): | 1 | Amt of RS (mg): | 19.51 |  | 20.62
4th Dilution Standard Final Volume (mL): | 1 | Amt of RS as free base (mg): | 19.51 |  | 20.62
Standard Dilution Factor | 20 | Purity correction (mg): | 19.3539 |  | 20.455
If there are no serial dilutions, or only one dilution, enter 1 in all boxes not used. |  | Concentration (mg/mL): | 0.9677 |  | 1.0228
|  | Desired Concetration (mg/mL): | 1
|  | Desired Weight as free base (mg): | 20
|  | Desired Weight as salt (mg): | 20
|  | Average Normalised Response: | 5609083.512
|  | RSD: | 0.3244%
|  | n: | 6
Analysis Data | Determination of Content of Active Ingredient in the Sample
Label Claim: | Each film-coated extended release tablet contains Divaproex Sodium USP eq. to Valproic Acid 250 mg
Each Tablet contains | 250 | Valproic Acid
Average Tablet Content Weight (mg): | 521.335
Initial Sample dilution | 100 |  | Powder Weight (mg) | Injection | Response: | Determined Amt (mg) | % Assay
1st Dilution Sample transfer Volume (mL: | 10 | Assay Smp A | 514.8 | 1 | 5882724 | 265.5247 | 106.2%
1st Dilution Sample Final Volume (mL): | 25 |  |  | 2 | 5841351 | 263.6573 | 105.5%
2nd Dilution Sample Transfer Volume (mL): | 1 |  |  | 3 | 5760594 | 260.0122 | 104%
2nd Dilution Sample Final Volume (mL): | 1 |  |  | 4 |  | - | -
3rd Dilution Sample Transfer Volume (mL: | 1 | Assay Smp B | 518.93 | 1 | 5831250 | 261.1066 | 104.4%
3rd Dilution Sample Final Volume (mL): | 1 |  |  | 2 | 5801036 | 259.7537 | 103.9%
4th Dilution Sample Transfer Volume (mL): | 1 |  |  | 3 | 5722584 | 256.2409 | 102.5%
4th Dilution Sample Final Volume (mL): | 1 |  |  | 4 |  | - | -
Sample Dilution Factor | 250 | Assay Smp C | 522.27 | 1 |  | - | -
Desired Sample Weight (mg): | 521.335 |  |  | 2 |  | - | -
If there are no serial dilutions, or only one dilution, enter 1 in all boxes not used. |  |  |  | 3 |  | - | -
|  |  |  | 4 |  | - | -
[6 empty] | Average: | 104.4%
[6 empty] | RSD: | 1.244%
[6 empty] | n: | 6
Comment | The amount of | Valproic Acid |  | I the sample as a percentage of the stated label claim is |  | 104.4%
Analysis Data: | Determination of Active Ingredient Dissolved after |  | 3hrs
Reference Substance: | Divalproex Sodium
Code: | D52-1
% age Purity: | 99.2
% Water content: | 0 | If correction for water content is not needed please enter 0
% Purity corrected for water: | 99.2
Mwt of compound in free base form: | 1 | Enter molecular mass of compound in free base form. If salt conversion is NOT needed, enter 1.
Mwt of compound in salt form: | 1 | Enter molecular mass of compound in salt form. If salt conversion is NOT needed, enter 1.
1 mg of salt is equivalent to | 1 | free base
Initial Standard dilution | 100 |  | Standard A |  | Standard B
1st Dilution Standard transfer Volume (mL: | 1 | Inj | Response: | Normalised Response: | Response: | Normalised Response:
1st Dilution Standard Final Volume (mL): | 1 | 1 | 6164599 | 5782908.5316 | 5909344 | 5882411.0282
2nd Dilution Standard Transfer Volume (mL): | 1 | 2 | 6106407 | 5728319.5773 | 5946747 | 5919643.5568
2nd Dilution Standard Final Volume (mL): | 1 | 3 | 6087130 | 5710236.1419 | 5880761 | 5853958.3007
3rd Dilution Standard Volume (mL: | 1 | 4 |  | - |  | -
3rd Dilution Standard Final Volume (mL): | 1 | Average: | 6119378.6667 | 5740488.0836 | 5912284 | 5885337.6285
4th Dilution Standard Transfer Volume (mL): | 1 | Amt of RS (mg): | 29.85 |  | 28.13
4th Dilution Standard Final Volume (mL): | 1 | Amt of RS as free base (mg): | 29.85 |  | 28.13
Standard Dilution Factor | 100 | Purity correction (mg): | 29.6112 |  | 27.905
If there are no serial dilutions, or only one dilution, enter 1 in all boxes not used. |  | Concentration (mg/mL): | 0.29611 |  | 0.27905
|  | Desired Concetration (mg/mL): | 0.27778
|  | Desired Weight as free base (mg): | 27.7778
|  | Desired Weight as salt (mg): | 27.7778
|  | Average Normalised Response: | 5812912.8561
|  | RSD: | 1.47%
|  | n: | 6
Medium Volume (mL): | 900 | tablet No. | Response: | Amt Released (mg): | %age Released:
1st Dilution Sample transfer Volume (mL: | 1 | 1 | 1408437 | 60.5736 | 24.23%
1st Dilution Sample Final Volume (mL): | 1 | 2 | 1390325 | 59.7947 | 23.92%
2nd Dilution Sample Transfer Volume (mL): | 1 | 3 | 1462091 | 62.8812 | 25.15%
2nd Dilution Sample Final Volume (mL): | 1 | 4 | 1405658 | 60.4541 | 24.18%
3rd Dilution Sample Transfer Volume (mL: | 1 | 5 | 1344403 | 57.8197 | 23.13%
3rd Dilution Sample Final Volume (mL): | 1 | 6 | 1198900 | 51.5619 | 20.62%
4th Dilution Sample Transfer Volume (mL): | 1
4th Dilution Sample Final Volume (mL): | 1 |  |  | Average: | 23.54%
Sample Dilution Factor | 900 |  |  | RSD: | 6.663%
If there are no serial dilutions, or only one dilution, enter 1 in all boxes not used. |  |  |  | n: | 6
Comment | The amount of | Valproic Acid |  | dissolved as a percentage of the stated label claim is |  | 23.54%
Analysis Data: | Determination of Active Ingredient Dissolved after |  | 9hrs
Medium Volume (mL): | 900 | tablet No. | Response: | Amt Released (mg): | %age Released:
1st Dilution Sample transfer Volume (mL: | 1 | 1 | 3323124 | 142.9199 | 57.17%
1st Dilution Sample Final Volume (mL): | 1 | 2 | 3410493 | 146.6775 | 58.67%
2nd Dilution Sample Transfer Volume (mL): | 1 | 3 | 3397509 | 146.119 | 58.45%
2nd Dilution Sample Final Volume (mL): | 1 | 4 | 3369282 | 144.9051 | 57.96%
3rd Dilution Sample Transfer Volume (mL: | 1 | 5 | 3264300 | 140.39 | 56.16%
3rd Dilution Sample Final Volume (mL): | 1 | 6 | 3094276 | 133.0777 | 53.23%
4th Dilution Sample Transfer Volume (mL): | 1
4th Dilution Sample Final Volume (mL): | 1 |  |  | Average: | 56.94%
Sample Dilution Factor | 900 |  |  | RSD: | 3.577%
If there are no serial dilutions, or only one dilution, enter 1 in all boxes not used. |  |  |  | n: | 6
Comment | The amount of | Valproic Acid |  | dissolved as a percentage of the stated label claim is |  | 56.94%
Analysis Data: | Determination of Active Ingredient Dissolved after |  | 12hrs
Medium Volume (mL): | 900 | tablet No. | Response: | Amt Released (mg): | %age Released:
1st Dilution Sample transfer Volume (mL: | 1 | 1 | 3982883 | 171.2946 | 68.52%
1st Dilution Sample Final Volume (mL): | 1 | 2 | 4105947 | 176.5873 | 70.63%
2nd Dilution Sample Transfer Volume (mL): | 1 | 3 | 4039980 | 173.7502 | 69.5%
2nd Dilution Sample Final Volume (mL): | 1 | 4 | 4004510 | 172.2248 | 68.89%
3rd Dilution Sample Transfer Volume (mL: | 1 | 5 | 3819614 | 164.2728 | 65.71%
3rd Dilution Sample Final Volume (mL): | 1 | 6 | 4129356 | 177.5941 | 71.04%
4th Dilution Sample Transfer Volume (mL): | 1
4th Dilution Sample Final Volume (mL): | 1 |  |  | Average: | 69.05%
Sample Dilution Factor | 900 |  |  | RSD: | 2.758%
If there are no serial dilutions, or only one dilution, enter 1 in all boxes not used. |  |  |  | n: | 6
Comment | The amount of | Valproic Acid |  | dissolved as a percentage of the stated label claim is |  | 69.05%
Analysis Data: | Determination of Active Ingredient Dissolved after |  | 21hrs
Medium Volume (mL): | 900 | tablet No. | Response: | Amt Released (mg): | %age Released:
1st Dilution Sample transfer Volume (mL: | 1 | 1 | 5576733 | 239.8424 | 95.94%
1st Dilution Sample Final Volume (mL): | 1 | 2 | 5640335 | 242.5778 | 97.03%
2nd Dilution Sample Transfer Volume (mL): | 1 | 3 | 5758007 | 247.6386 | 99.06%
2nd Dilution Sample Final Volume (mL): | 1 | 4 | 5366139 | 230.7853 | 92.31%
3rd Dilution Sample Transfer Volume (mL: | 1 | 5 | 5434845 | 233.7402 | 93.5%
3rd Dilution Sample Final Volume (mL): | 1 | 6 | 5522243 | 237.499 | 95%
4th Dilution Sample Transfer Volume (mL): | 1
4th Dilution Sample Final Volume (mL): | 1 |  |  | Average: | 95.47%
Sample Dilution Factor | 900 |  |  | RSD: | 2.548%
If there are no serial dilutions, or only one dilution, enter 1 in all boxes not used. |  |  |  | n: | 6
Comment | The amount of | Valproic Acid |  | dissolved as a percentage of the stated label claim is |  | 95.47%
| Name |  |  | Date |  | Signature
Analysed by: | RUTTO KENNEDY
Reviewed By:
0