## SST
HPLC System Suitability Report
Analysis Data | Assay
Sample(s) | NEPALACT EYE DROPS
Reference Substance: | NEPAFENAC
% age Purity: | 99.2
Weight (mg): | 19.16
Standard Conc (mg/mL): | 0.01916
2017-05-23 11:55:18
Injection Number | Peak Areas | Theoretical Plates (USP) | Tailing Factor (Assym) | Retention Times (min)
1 | 10733478 | 13271 | 1.1 | 9.2
2 | 10736655 | 13301.8 | 1.1 | 9.2
3 | 10718205 | 13301.9 | 1.1 | 9.2
4 | 10715915 | 13314.9 | 1.1 | 9.2
5 | 10741917 | 13291.3 | 1.1 | 9.2
6 | 10638045 | 13297.9 | 1.1 | 9.2
Averages: | 10714035.8333 | 13296.4667 | 1.1 | 9.2
RSD: | 0.3606%
n: | 6
Summary: | The RSD of the peak areas for six replicate injections of SST Std is less than 2.0%.
The number of Theoretical Plates (USP) for all peaks is greater than 2000
The Assymetry of all peaks were below 2.0
Analysis Data | Dissolution
Reference Substance:
% age Purity:
Weight (mg):
Standard Conc (mg/mL):
Injection Number | Peak Areas | Theoretical Plates (USP) | Tailing Factor (Assym) | Retention Times (min)
1
2
3
4
5
6
Averages: | #DIV/0! | #DIV/0! | #DIV/0! | #DIV/0!
RSD: | #DIV/0!
n: | 0
Summary: | The RSD of the peak areas for six replicate injections of SST Std is less than 2.0%.
The number of Theoretical Plates (USP) for all peaks is greater than 2000
The Assymetry of all peaks were below 2.0
| Name |  |  | Date | Signature
Analysed by: | Tuitoek/Lorna
Reviewed By:

## Nepafanac
National Quality Control Laboratory
Laboratory Data Calculation Spreadsheet
Please enter the required information in the cells highlighted in green
Relative Density Test Report
NEPALACT EYE DROPS
NDQD201705402
Sample Name: | Nepafenac
Laboratory Ref No: | Nepafenac 1mg /ml
Active Ingredient: | 2017-05-23 11:55:18
Label Claim: | 0
Date Analysis Started: | 0
Date Analysis Completed: | 0
|  | Pyknometer + Water (g) | Pyknometer + Sample (g)
| 10.3594 | 16.4697 | 16.5781
|  | 16.4695 | 16.5802
|  | 16.4789 | 16.5827
| 10.3594 | 16.4727 | 16.5803
| Mass of Water (g): | 6.1133
| Mass of Sample (g): | 6.2209
| Relative Density of Sample: | 1.0176
| Name |  | Date | Signature
Analysed by:
Reviewed By:
0

## Nepafanac 1
National Quality Control Laboratory
Laboratory Data Calculation Spreadsheet
Please enter the required information in the cells highlighted in green
Analysis Report
Sample Name: | NEPALACT EYE DROP
Laboratory Ref No: | NDQD201705402 | 25
Active Ingredient: | NEPAFENAC
Label Claim: | EACH ML CONTAINS NEPAFENAC 1MG & BENZALKONIUM CHLORIDE NF[50%SOLUTION] 0.01V/V
Date Analysis Started: | 2017-06-21
Date Analysis Completed: | 2017-06-22
Analysis Data
Reference Substance: | NEPAFENAC
Code: | N10-2
% age Purity: | 99.2
% Water content: | 0 | If correction for water content is not needed please enter 0
% Purity corrected for water: | 99.2
Mwt of compound in free base form: | 1 | Enter molecular mass of compound in free base form. If salt conversion is NOT needed, enter 1.
Mwt of compound in salt form: | 1 | Enter molecular mass of compound in salt form. If salt conversion is NOT needed, enter 1.
1 mg of salt is equivalent to | 1 | free base
Initial Standard dilution (mL): | 50 |  | Standard A |  | Standard B
1st Dilution Standard transfer Volume (mL: | 5 | Inj | Response: | Normalised Response: | Response: | Normalised Response:
1st Dilution Standard Final Volume (mL): | 100 | 1 | 10636158 | 11191997.3567 | 11858906 | 11203882.2293
2nd Dilution Standard Transfer Volume (mL): | 1 | 2 | 10635969 | 11191798.4797 | 11904681 | 11247128.8584
2nd Dilution Standard Final Volume (mL): | 1 | 3 | 10757123 | 11319283.9164 | 11988345 | 11326171.6979
3rd Dilution Standard Volume (mL: | 1 | 4 |  | - |  | -
3rd Dilution Standard Final Volume (mL): | 1 | Average: | 10676416.6667 | 11234359.9176 | 11917310.6667 | 11259060.9285
4th Dilution Standard Transfer Volume (mL): | 1 | Mass of RS (mg): | 19.16 |  | 21.34
4th Dilution Standard Final Volume (mL): | 1 | Mass of WRS as free base (mg): | 19.16 |  | 21.34
Standard Dilution Factor | 1000 | Purity correction (mg): | 19.0067 |  | 21.1693
If there are no serial dilutions, or only one dilution, enter 1 in all boxes not used. |  | Concentration (mg/mL): | 0.019007 |  | 0.021169
|  | Desired Concentration (mg/mL): | 0.02
|  | Desired Weight as free base (mg): | 20
|  | Desired Weight as salt (mg): | 20
|  | Average Normalised Response: | 11246710.4231
|  | RSD: | 0.5542%
|  | n: | 6
Analysis Data | Determination of Content of Active Ingredient in the Sample
Label Claim: | EACH ML CONTAINS NEPAFENAC 1MG & BENZALKONIUM CHLORIDE NF[50%SOLUTION] 0.01V/V
Each | 1 | contains | 1 | NEPAFENAC
Relative Density of sample: | 1.0176
Each | 1 | is equivalent to | 1.0176
Initial Sample dilution (mL): | 10 |  | Powder Weight (g) | Injection | Response: | Determined Amt (mg) | % Assay
1st Dilution Sample transfer Volume (mL: | 3 | Assay Smp A | 4.1906 | 1 | 14172572 | 1.02 | 102%
1st Dilution Sample Final Volume (mL): | 50 |  |  | 2 | 14186190 | 1.021 | 102.1%
2nd Dilution Sample Transfer Volume (mL): | 1 |  |  | 3 | 14088583 | 1.014 | 101.4%
2nd Dilution Sample Final Volume (mL): | 1 |  |  | 4 |  | - | -
3rd Dilution Sample Transfer Volume (mL: | 1 | Assay Smp B | 4.3928 | 1 | 14919869 | 1.0244 | 102.4%
3rd Dilution Sample Final Volume (mL): | 1 |  |  | 2 | 14906788 | 1.0235 | 102.3%
4th Dilution Sample Transfer Volume (mL): | 1 |  |  | 3 | 14758324 | 1.0133 | 101.3%
4th Dilution Sample Final Volume (mL): | 1 |  |  | 4 |  | - | -
Sample Dilution Factor | 166.6667 | Assay Smp C | 4.2368 | 1 | 14348483 | 1.0214 | 102.1%
Desired Powder Weight (g): | 3.392 |  |  | 2 | 14307551 | 1.0185 | 101.8%
If there are no serial dilutions, or only one dilution, enter 1 in all boxes not used. |  |  |  | 3 | 14192049 | 1.0103 | 101%
|  |  |  | 4 |  | - | -
[6 empty] | Average: | 101.8%
[6 empty] | RSD: | 0.4804%
[6 empty] | n: | 9
Comment: | The content of | NEPAFENAC |  | in the sample as a percentage of the stated label claim is |  | 101.8%
| Name |  |  | Date |  | Signature
Analysed by: | Tuitoek/LDr Lorna
Reviewed By:
0