## SST (2)
HPLC System Suitability Report
Analysis Data | Assay
Sample(s) | BETAVERT 24MG TABLETS
Reference Substance: | Betahistine Dihydrochloride BP 24mg
% age Purity: | 99.5
Weight (mg): | 17.49
Standard Conc (mg/mL): | 0.3498
Injection Number | Peak Areas | Theoretical Plates (USP) | Tailing Factor (Assym) | Retention Times (min)
1 | 68850067 | 3155.31 | 1.44 | 3.54
2 | 68658863 | 3179.78 | 1.44 | 3.54
3 | 68549907 | 3163.88 | 1.41 | 3.54
4 | 68656799 | 3167.66 | 1.41 | 3.54
5 | 68826120 | 3149.45 | 1.4 | 3.54
6 | 68868196 | 3174.87 | 1.41 | 3.54
Averages: | 68734992 | 3165.1583 | 1.4183 | 3.54
RSD: | 0.1902%
n: | 6
Summary: | The RSD of the peak areas for six replicate injections of SST Std is less than 2.0%.
The number of Theoretical Plates (USP) for all peaks is greater than 2000
The Assymetry of all peaks were below 2.0
Analysis Data | Dissolution
Reference Substance: | Betahistine Dihydrochloride BP 24mg
% age Purity: | 99.5
Weight (mg): | 24.61
Standard Conc (mg/mL): | 0.019688
Injection Number | Peak Areas | Theoretical Plates (USP) | Tailing Factor (Assym) | Retention Times (min)
1 | 3888276 | 7666.94 | 1.58 | 3.81
2 | 3874640 | 7692.29 | 1.66 | 3.81
3 | 3887622 | 7708.27 | 1.61 | 3.81
4 | 3870717 | 7733.5 | 1.63 | 3.81
5 | 3884280 | 7746.5 | 1.62 | 3.81
6 | 3864863 | 7725.87 | 1.65 | 3.81
Averages: | 3878399.6667 | 7712.2283 | 1.625 | 3.81
RSD: | 0.2509%
n: | 6
Summary: | The RSD of the peak areas for six replicate injections of SST Std is less than 2.0%.
The number of Theoretical Plates (USP) for all peaks is greater than 2000
The Assymetry of all peaks were below 2.0
| Name |  |  | Date | Signature
Analysed by:
Reviewed By:

## Uniformity
Please enter the required information in the cells highlighted in green
Uniformity of Weight Test Report
Sample Name: |  | BETAVERT 16MG TABLETS
Laboratory Ref No: |  | NDQD201705403
Active Ingredient: |  | Betahistine Dihydrochloride BP 16mg
Label Claim: |  | Each tablets contains betahistine dihydrochloride BP 24mg
Date Analysis Started: |  | 2017-05-23 12:00:21
Date Analysis Completed: |  | #REF!
Analysis Data |  | Uniformity of weight
|  | Tablet weight (mg) | % Deviation
|  | 300.18 | -0.1213%
|  | 303.98 | 1.143%
|  | 301.82 | 0.4244%
|  | 299.71 | -0.2777%
|  | 301.23 | 0.2281%
|  | 300.86 | 0.105%
|  | 301.24 | 0.2314%
|  | 299.48 | -0.3542%
|  | 302.48 | 0.644%
|  | 295.26 | -1.758%
|  | 300 | -0.1812%
|  | 302.66 | 0.7039%
|  | 297.5 | -1.013%
|  | 303.12 | 0.8569%
|  | 298.86 | -0.5605%
|  | 299.04 | -0.5006%
|  | 299.9 | -0.2144%
|  | 302.11 | 0.5209%
|  | 302.03 | 0.4943%
|  | 299.43 | -0.3708%
| Total | 6010.89
| Average | 300.5445
| Average | % Deviation from mean
| 300.5445 | -5% | 285.5173
|  | 5% | 315.5717
| Name |  | Date | Signature
Analysed by:
Reviewed By:

## Betahistine Dihydrochloride
National Quality Control Laboratory
Laboratory Data Calculation Spreadsheet
Please enter the required information in the cells highlighted in green
Analysis Report
Sample Name: | BETAVERT 16MG TABLETS
Laboratory Ref No: | NDQD201705403 | 36
Active Ingredient: | Betahistine Dihydrochloride BP 16mg
Label Claim: | Each tablets contains betahistine dihydrochloride BP 24mg |  | 16 mg
Date Analysis Started: | 25/05/2017
Date Analysis Completed: | 26/05/2017
Analysis Data
Reference Substance: | Betahistine Dihydrochloride
Code: | B17-2
% age Purity: | 99.5
% Water content: | 0 | If correction for water content is NOT needed, enter 0
% Purity corrected for water: | 99.5
Mwt of compound in free base form: | 1 | Enter molecular mass of compound in free base form. If salt conversion is NOT needed, enter 1.
Mwt of compound in salt form: | 1 | Enter molecular mass of compound in salt form. If salt conversion is NOT needed, enter 1.
1 mg of salt is equivalent to | 1 | free base
Initial Standard dilution (mL): | 50 |  | Standard A |  | Standard B
1st Dilution Standard transfer Volume (mL: | 1 | Injection | Response: | Normalised Response: | Response: | Normalised Response:
1st Dilution Standard Final Volume (mL): | 1 | 1 | 69730883 | 64110956.6127 | 63600538 | 62475395.1799
2nd Dilution Standard Transfer Volume (mL): | 1 | 2 | 69267502 | 63684921.5776 | 63800706 | 62672022.0528
2nd Dilution Standard Final Volume (mL): | 1 | 3 | 69208659 | 63630821.0004 | 64386566 | 63247517.7353
3rd Dilution Standard Volume (mL: | 1 | 4 |  | - |  | -
3rd Dilution Standard Final Volume (mL): | 1 | Average: | 69402348 | 63808899.7302 | 63929270 | 62798311.656
4th Dilution Standard Transfer Volume (mL): | 1 | Amt of RS (mg): | 17.49 |  | 16.37
4th Dilution Standard Final Volume (mL): | 1 | Amt of RS as free base (mg): | 17.49 |  | 16.37
Standard Dilution Factor | 50 | Purity correction (mg): | 17.4025 |  | 16.2882
If there are no serial dilutions, or only one dilution, enter 1 in all boxes not used. |  | Concentration (mg/mL): | 0.34805 |  | 0.32576
|  | Desired Concetration (mg/mL): | 0.32
|  | Desired Weight as free base (mg): | 16
|  | Desired Weight as salt (mg): | 16
|  | Average Normalised Response: | 63303605.6931
|  | RSD: | 0.9971%
|  | n: | 6
Analysis Data | Determination of Content of Active Ingredient in the Sample
Label Claim: | Each tablets contains betahistine dihydrochloride BP 24mg
Each Tablet contains | 16 | Betahistine Dihydrochloride BP 16mg
Average Tablet Content Weight (mg): | 300.5445
Initial Sample dilution (mL): | 50 | Tablet No. | Peak Area: | Actual Content | Content as % of the average content | Content as % of Label Claim
1st Dilution Standard transfer Volume (mL: | 1 | 1 | 64005423 | 16.1774 | 99.7004 | 101.1087
1st Dilution Standard Final Volume (mL): | 1 | 2 | 63464012 | 16.0405 | 98.857 | 100.2534
2nd Dilution Standard Transfer Volume (mL): | 1 | 3 | 63817882 | 16.13 | 99.4082 | 100.8124
2nd Dilution Standard Final Volume (mL): | 1 | 4 | 62812737 | 15.8759 | 97.8425 | 99.2246
3rd Dilution Standard Volume (mL: | 1 | 5 | 64783824 | 16.3741 | 100.9129 | 102.3383
3rd Dilution Standard Final Volume (mL): | 1 | 6 | 63528942 | 16.057 | 98.9581 | 100.356
4th Dilution Standard Transfer Volume (mL): | 1 | 7 | 65399526 | 16.5297 | 101.8719 | 103.3109
4th Dilution Standard Final Volume (mL): | 1 | 8 | 64014622 | 16.1797 | 99.7147 | 101.1232
Standard Dilution Factor | 50 | 9 | 64814505 | 16.3819 | 100.9606 | 102.3868
If there are no serial dilutions, or only one dilution, enter 1 in all boxes not used. |  | 10 | 65336440 | 16.5138 | 101.7737 | 103.2112
|  | Average tablet: |  | 16.226 | 100 | 101.4125
|  |  |  | 1.332% | 1.332% | 1.332%
|  |  |  | 10 | 10 | 10
Comment | The content of | Betahistine Dihydrochloride BP 16mg |  | in the sample as a percentage of the stated label claim is |  | 101.4125
Analysis Data | Determination of the Acceptance Value (AV)
Calculation of acceptance value (AV)
| Average | 101.4125
| k | 2.4
| s | 1.3511
| M | 101.4125
| AV (≤ 15) | 3.2426
DISSOLUTION: | Determination of Active Ingredient Dissolved
Reference Substance: | Betahistine Dihydrochloride
Code: | B17-2
% age Purity: | 99.5
% Water content: | 0 | If correction for water content is not needed please enter 0
% Purity corrected for water: | 99.5
Mwt of compound in free base form: | 1 | Enter name of compound in free base form. If salt convertion is not needed enter 1.
Mwt of compound in salt form: | 1 | Enter name of compound in salt form. If salt convertion is not needed enter 1.
1 mg of salt is equivalent to | 1 | free base
Initial Standard dilution (mL): | 100 |  | Standard A |  | Standard B
1st Dilution Standard transfer Volume (mL: | 4 | Injection | Response: | Normalised Response: | Response: | Normalised Response:
1st Dilution Standard Final Volume (mL): | 50 | 1 |  | - |  | -
2nd Dilution Standard Transfer Volume (mL): | 1 | 2 |  | - |  | -
2nd Dilution Standard Final Volume (mL): | 1 | 3 |  | - |  | -
3rd Dilution Standard Volume (mL: | 1 | 4 |  | - |  | -
3rd Dilution Standard Final Volume (mL): | 1 | Average: | #DIV/0! | #DIV/0! | #DIV/0! | #DIV/0!
4th Dilution Standard Transfer Volume (mL): | 1 | Amt of RS (mg): | 24.61 |  | 21.92
4th Dilution Standard Final Volume (mL): | 1 | Amt of RS as free base (mg): | 24.61 |  | 21.92
Standard Dilution Factor | 1250 | Purity correction (mg): | 24.487 |  | 21.8104
If there are no serial dilutions, or only one dilution, enter 1 in all boxes not used. |  | Concentration (mg/mL): | 0.01959 |  | 0.017448
|  | Desired Concetration (mg/mL): | 0.017778
|  | Desired Weight as free base (mg): | 22.2222
|  | Desired Weight as salt (mg): | 22.2222
|  | Average Normalised Response: | #DIV/0!
|  | RSD: | #DIV/0!
|  | n: | 0
Medium Volume (mL): | 900 | tablet No. | Response: | Amt Released (mg): | %age Released:
1st Dilution Sample transfer Volume (mL: | 1 | 1 |  | - | -
1st Dilution Sample Final Volume (mL): | 1 | 2 |  | - | -
2nd Dilution Sample Transfer Volume (mL): | 1 | 3 |  | - | -
2nd Dilution Sample Final Volume (mL): | 1 | 4 |  | #REF! | #REF!
3rd Dilution Sample Transfer Volume (mL: | 1 | 5 |  | - | -
3rd Dilution Sample Final Volume (mL): | 1 | 6 |  | - | -
4th Dilution Sample Transfer Volume (mL): | 1
4th Dilution Sample Final Volume (mL): | 1 |  |  | Average: | #REF!
Sample Dilution Factor | 900 |  |  | RSD: | #REF!
If there are no serial dilutions, or only one dilution, enter 1 in all boxes not used. |  |  |  | n: | 0
Comment | The amount of | Betahistine Dihydrochloride BP 16mg |  | dissolved as a percentage of the stated label claim is |  | #REF!
| Name |  |  | Date |  | Signature
Analysed by:
Reviewed By:
0

## Betahistine Dihydrochloride 1
National Quality Control Laboratory
Laboratory Data Calculation Spreadsheet
Please enter the required information in the cells highlighted in green
Analysis Report
Sample Name: | BETAVERT 16MG TABLETS
Laboratory Ref No: | NDQD201705403 | 1
Active Ingredient: | Betahistine Dihydrochloride BP 16mg
Label Claim: | Each tablets contains betahistine dihydrochloride BP 16 mg
Date Analysis Started: | 25/05/2017
Date Analysis Completed: | 26/05/2017
Analysis Data
Reference Substance: | Betahistine Dihydrochloride
Code: | B17-2
% age Purity: | 99.5
% Water content: | 0 | If correction for water content is not needed please enter 0
% Purity corrected for water: | 99.5
Mwt of compound in free base form: | 1 | Enter molecular mass of compound in free base form. If salt conversion is NOT needed, enter 1.
Mwt of compound in salt form: | 1 | Enter molecular mass of compound in salt form. If salt conversion is NOT needed, enter 1.
1 mg of salt is equivalent to | 1 | free base
Initial Standard dilution volume (mL): | 50 |  | Standard A |  | Standard B
1st Dilution Standard transfer Volume (mL: | 1 | Injection | Response: | Normalised Response: | Response: | Normalised Response: |  | Std Response Deviation
1st Dilution Standard Final Volume (mL): | 1 | 1 | 69730883 | 64110956.6127 | 63600538 | 62475395.1799
2nd Dilution Standard Transfer Volume (mL): | 1 | 2 | 69267502 | 63684921.5776 | 63800706 | 62672022.0528 |  | 1.482%
2nd Dilution Standard Final Volume (mL): | 1 | 3 | 69208659 | 63630821.0004 | 64386566 | 63247517.7353
3rd Dilution Standard Volume (mL: | 1 | 4 |  | - |  | -
3rd Dilution Standard Final Volume (mL): | 1 | Average: | 69402348 | 63808899.7302 | 63929270 | 62798311.656
4th Dilution Standard Transfer Volume (mL): | 1 | Mass of RS (mg): | 17.49 |  | 16.37
4th Dilution Standard Final Volume (mL): | 1 | Mass of WRS as free base (mg): | 17.49 |  | 16.37
Standard Dilution Factor | 50 | Purity correction (mg): | 17.4025 |  | 16.2882
If there are no serial dilutions, or only one dilution, enter 1 in all boxes not used. |  | Concentration (mg/mL): | 0.34805 |  | 0.32576
|  | Desired Concentration (mg/mL): | 0.32
|  | Desired Weight as free base (mg): | 16
|  | Desired Weight as salt (mg): | 16
|  | Average Normalised Response: | 63303605.6931
|  | RSD: | 0.9971%
|  | n: | 6
Analysis Data | Determination of Content of Active Ingredient in the Sample
Label Claim: | Each tablets contains betahistine dihydrochloride BP 16 mg
Each Tablet contains | 16 | Betahistine Dihydrochloride BP 16mg
Average Tablet Content Weight (mg): | 300.5445
Initial Sample dilution Volume (mL): | 100 |  | Powder Weight (mg) | Injection | Response: | Determined Amt (mg) | % Assay
1st Dilution Sample transfer Volume (mL): | 1 | Assay Smp A | 592.93 | 1 | 61666643 | 15.8007 | 98.7546
1st Dilution Sample Final Volume (mL): | 1 |  |  | 2 | 62083284 | 15.9075 | 99.4218
2nd Dilution Sample Transfer Volume (mL): | 1 |  |  | 3 | 62338297 | 15.9728 | 99.8302
2nd Dilution Sample Final Volume (mL): | 1 |  |  | 4 |  | - | -
3rd Dilution Sample Transfer Volume (mL: | 1 | Assay Smp B | 602.34 | 1 | 63497106 | 16.0156 | 100.0973
3rd Dilution Sample Final Volume (mL): | 1 |  |  | 2 | 63673357 | 16.06 | 100.3752
4th Dilution Sample Transfer Volume (mL): | 1 |  |  | 3 | 63944449 | 16.1284 | 100.8025
4th Dilution Sample Final Volume (mL): | 1 |  |  | 4 |  | - | -
Sample Dilution Factor | 100 | Assay Smp C | 612.63 | 1 | 64797095 | 16.069 | 100.431
Desired Sample Weight (mg): | 601.089 |  |  | 2 | 65746348 | 16.3044 | 101.9022
If there are no serial dilutions, or only one dilution, enter 1 in all boxes not used. |  |  |  | 3 | 65882399 | 16.3381 | 102.1131
|  |  |  | 4 |  | - | -
[5 empty] | Average: | 16.0663 | 100.4142
[5 empty] | RSD: | 1.081% | 1.081%
[5 empty] | n: | 9 | 9
Comment: | The content of | Betahistine Dihydrochloride |  | in the sample as a percentage of the stated label claim is |  | 10041%
DISSOLUTION: | Determination of Active Ingredient Dissolved
Reference Substance: | Betahistine Dihydrochloride
Code: | B17-2
% age Purity: | 99.5
% Water content: | 0 | If correction for water content is not needed please enter 0
% Purity corrected for water: | 99.5
Mwt of compound in free base form: | 1 | Enter molecular mass of compound in free base form. If salt convertion is NOT needed, enter 1.
Mwt of compound in salt form: | 1 | Enter molecular mass of compound in salt form. If salt convertion is NOT needed, enter 1.
1 mg of salt is equivalent to | 1 | free base
Initial Standard dilution volume (mL): | 100 |  | Standard A |  | Standard B
1st Dilution Standard transfer Volume (mL: | 4 | Injection | Response: | Normalised Response: | Response: | Normalised Response: |  | Std Response Deviation
1st Dilution Standard Final Volume (mL): | 50 | 1 | 3902743 | 3541789.4929 | 3424017 | 3488669.0142
2nd Dilution Standard Transfer Volume (mL): | 1 | 2 | 3877213 | 3518620.6893 | 3442535 | 3507536.6696 |  | 0.7549%
2nd Dilution Standard Final Volume (mL): | 1 | 3 | 3880834 | 3521906.7934 | 3431628 | 3496423.7245
3rd Dilution Standard Volume (mL: | 1 | 4 |  | - |  | -
3rd Dilution Standard Final Volume (mL): | 1 | Average: | 3886930 | 3527438.9919 | 3432726.6667 | 3497543.1361
4th Dilution Standard Transfer Volume (mL): | 1 | Amt of RS (mg): | 24.61 |  | 21.92
4th Dilution Standard Final Volume (mL): | 1 | Amt of RS as free base (mg): | 24.61 |  | 21.92
Standard Dilution Factor | 1250 | Purity correction: | 24.487 |  | 21.8104
If there are no serial dilutions, or only one dilution, enter 1 in all boxes not used. |  | Conc (mg/mL): | 0.01959 |  | 0.017448
|  | Desired Concentration (mg/mL): | 0.017778
|  | Desired Weight as free base (mg): | 22.2222
|  | Desired Weight as salt (mg): | 22.2222
|  | Average Normalised Peak Area: | 3512491.064
|  | RSD: | 0.5454%
|  | n: | 6
Medium Volume (mL): | 900 | Unit No. | Response: | Amt Released (mg): | %age Released:
1st Dilution Sample transfer Volume (mL: | 1 | 1 | 3540031 | 16.1254 | 100.7841
1st Dilution Sample Final Volume (mL): | 1 | 2 | 3473986 | 15.8246 | 98.9038
2nd Dilution Sample Transfer Volume (mL): | 1 | 3 | 3547463 | 16.1593 | 100.9956
2nd Dilution Sample Final Volume (mL): | 1 | 4 | 3512883 | 16.0018 | 100.0112
3rd Dilution Sample Transfer Volume (mL: | 1 | 5 | 3462768 | 15.7735 | 98.5844
3rd Dilution Sample Final Volume (mL): | 1 | 6 | 3452168 | 15.7252 | 98.2826
4th Dilution Sample Transfer Volume (mL): | 1
4th Dilution Sample Final Volume (mL): | 1 |  | Average: | 15.935 | 99.5936
Sample Dilution Factor | 900 |  | RSD: | 1.168% | 1.168%
If there are no serial dilutions, or only one dilution, enter 1 in all boxes not used. |  |  | n: | 6 | 6
Range
|  |  | Minimum: | 15.7252 | 98.2826
|  |  | Maximum: | 16.1593 | 100.9956
Comment: | The amount of | Betahistine Dihydrochloride |  | dissolved as a percentage of the stated label claim is |  | 99.5936
| Range: | Minimum | 98.2826 | Maximum | 100.9956
| Name |  |  | Date |  | Signature
Analysed by:
Reviewed By:
0