## SST
HPLC System Suitability Report
Analysis Data | Assay
Sample(s) | BETAVERT 24MG TABLETS
Reference Substance: | Betahistine Dihydrochloride BP 24mg
% age Purity: | 99.5
Weight (mg): | 17.49
Standard Conc (mg/mL): | 0.3498
Injection Number | Peak Areas | Theoretical Plates (USP) | Tailing Factor (Assym) | Retention Times (min)
1 | 68850067 | 3155.31 | 1.44 | 3.54
2 | 68658863 | 3179.78 | 1.44 | 3.54
3 | 68549907 | 3163.88 | 1.41 | 3.54
4 | 68656799 | 3167.66 | 1.41 | 3.54
5 | 68826120 | 3149.45 | 1.4 | 3.54
6 | 68868196 | 3174.87 | 1.41 | 3.54
Averages: | 68734992 | 3165.1583 | 1.4183 | 3.54
RSD: | 0.1902%
n: | 6
Summary: | The RSD of the peak areas for six replicate injections of SST Std is less than 2.0%.
The number of Theoretical Plates (USP) for all peaks is greater than 2000
The Assymetry of all peaks were below 2.0
Analysis Data | Dissolution
Reference Substance: | Betahistine Dihydrochloride BP 24mg
% age Purity: | 99.5
Weight (mg): | 24.61
Standard Conc (mg/mL): | 0.019688
Injection Number | Peak Areas | Theoretical Plates (USP) | Tailing Factor (Assym) | Retention Times (min)
1 | 3888276 | 7666.94 | 1.58 | 3.81
2 | 3874640 | 7692.29 | 1.66 | 3.81
3 | 3887622 | 7708.27 | 1.61 | 3.81
4 | 3870717 | 7733.5 | 1.63 | 3.81
5 | 3884280 | 7746.5 | 1.62 | 3.81
6 | 3864863 | 7725.87 | 1.65 | 3.81
Averages: | 3878399.6667 | 7712.2283 | 1.625 | 3.81
RSD: | 0.2509%
n: | 6
Summary: | The RSD of the peak areas for six replicate injections of SST Std is less than 2.0%.
The number of Theoretical Plates (USP) for all peaks is greater than 2000
The Assymetry of all peaks were below 2.0
| Name |  |  | Date | Signature
Analysed by:
Reviewed By:

## Uniformity
Please enter the required information in the cells highlighted in green
Uniformity of Weight Test Report
Sample Name: |  | BETAVERT 24MG TABLETS
Laboratory Ref No: |  | NDQD201705404
Active Ingredient: |  | Betahistine Dihydrochloride BP 24mg
Label Claim: |  | Each tablets contains betahistine dihydrochloride BP 24mg
Date Analysis Started: |  | 2017-05-23 12:03:25
Date Analysis Completed: |  | #REF!
Analysis Data |  | Uniformity of weight
|  | Tablet weight (mg) | % Deviation
|  | 307.64 | -0.2597%
|  | 309.47 | 0.3336%
|  | 310.53 | 0.6773%
|  | 310.45 | 0.6513%
|  | 308.91 | 0.1521%
|  | 308.12 | -0.1041%
|  | 309.46 | 0.3304%
|  | 307.3 | -0.3699%
|  | 310.1 | 0.5379%
|  | 309.41 | 0.3142%
|  | 306.45 | -0.6455%
|  | 307.8 | -0.2078%
|  | 309.42 | 0.3174%
|  | 307.55 | -0.2889%
|  | 309.19 | 0.2428%
|  | 306.13 | -0.7493%
|  | 307.24 | -0.3894%
|  | 309.06 | 0.2007%
|  | 307.95 | -0.1592%
|  | 306.64 | -0.5839%
| Total | 6168.82
| Average | 308.441
| Average | % Deviation from mean
| 308.441 | -5% | 293.0189
|  | 5% | 323.863
| Name |  | Date | Signature
Analysed by:
Reviewed By:

## Betahistine Dihydrochloride
National Quality Control Laboratory
Laboratory Data Calculation Spreadsheet
Please enter the required information in the cells highlighted in green
Analysis Report
Sample Name: | BETAVERT 24MG TABLETS
Laboratory Ref No: | NDQD201705404 | 36
Active Ingredient: | Betahistine Dihydrochloride BP 24mg
Label Claim: | Each tablets contains betahistine dihydrochloride BP 24mg
Date Analysis Started: | 2017-05-23 12:03:25
Date Analysis Completed:
Analysis Data
Reference Substance: | Betahistine Dihydrochloride
Code: | B17-2
% age Purity: | 99.5
% Water content: | 0 | If correction for water content is NOT needed, enter 0
% Purity corrected for water: | 99.5
Mwt of compound in free base form: | 1 | Enter molecular mass of compound in free base form. If salt conversion is NOT needed, enter 1.
Mwt of compound in salt form: | 1 | Enter molecular mass of compound in salt form. If salt conversion is NOT needed, enter 1.
1 mg of salt is equivalent to | 1 | free base
Initial Standard dilution (mL): | 50 |  | Standard A |  | Standard B
1st Dilution Standard transfer Volume (mL: | 1 | Injection | Response: | Normalised Response: | Response: | Normalised Response:
1st Dilution Standard Final Volume (mL): | 1 | 1 | 69730883 | 64110956.6127 | 63600538 | 62475395.1799
2nd Dilution Standard Transfer Volume (mL): | 1 | 2 | 69267502 | 63684921.5776 | 63800706 | 62672022.0528
2nd Dilution Standard Final Volume (mL): | 1 | 3 | 69208659 | 63630821.0004 | 64386566 | 63247517.7353
3rd Dilution Standard Volume (mL: | 1 | 4 |  | - |  | -
3rd Dilution Standard Final Volume (mL): | 1 | Average: | 69402348 | 63808899.7302 | 63929270 | 62798311.656
4th Dilution Standard Transfer Volume (mL): | 1 | Amt of RS (mg): | 17.49 |  | 16.37
4th Dilution Standard Final Volume (mL): | 1 | Amt of RS as free base (mg): | 17.49 |  | 16.37
Standard Dilution Factor | 50 | Purity correction (mg): | 17.4025 |  | 16.2882
If there are no serial dilutions, or only one dilution, enter 1 in all boxes not used. |  | Concentration (mg/mL): | 0.34805 |  | 0.32576
|  | Desired Concetration (mg/mL): | 0.32
|  | Desired Weight as free base (mg): | 16
|  | Desired Weight as salt (mg): | 16
|  | Average Normalised Response: | 63303605.6931
|  | RSD: | 0.9971%
|  | n: | 6
Analysis Data | Determination of Content of Active Ingredient in the Sample
Label Claim: | Each tablets contains betahistine dihydrochloride BP 24mg
Each Tablet contains | 24 | Betahistine Dihydrochloride BP 24mg
Average Tablet Content Weight (mg): | 308.441
Initial Sample dilution (mL): | 50 | Tablet No. | Peak Area: | Actual Content | Content as % of the average content | Content as % of Label Claim
1st Dilution Standard transfer Volume (mL: | 20 | 1 | 72064620 | 22.7679 | 99.3819 | 94.8664
1st Dilution Standard Final Volume (mL): | 25 | 2 | 71504884 | 22.5911 | 98.61 | 94.1296
2nd Dilution Standard Transfer Volume (mL): | 1 | 3 | 72237231 | 22.8225 | 99.62 | 95.0936
2nd Dilution Standard Final Volume (mL): | 1 | 4 | 71840605 | 22.6972 | 99.073 | 94.5715
3rd Dilution Standard Volume (mL: | 1 | 5 | 72467331 | 22.8952 | 99.9373 | 95.3965
3rd Dilution Standard Final Volume (mL): | 1 | 6 | 71425848 | 22.5661 | 98.501 | 94.0255
4th Dilution Standard Transfer Volume (mL): | 1 | 7 | 73967748 | 23.3692 | 102.0065 | 97.3717
4th Dilution Standard Final Volume (mL): | 1 | 8 | 73373623 | 23.1815 | 101.1871 | 96.5896
Standard Dilution Factor | 62.5 | 9 | 73441496 | 23.2029 | 101.2807 | 96.6789
If there are no serial dilutions, or only one dilution, enter 1 in all boxes not used. |  | 10 | 72804560 | 23.0017 | 100.4024 | 95.8405
|  | Average tablet: |  | 22.9095 | 100 | 95.4564
|  |  |  | 1.193% | 1.193% | 1.193%
|  |  |  | 10 | 10 | 10
Comment | The content of | Betahistine Dihydrochloride BP 24mg |  | in the sample as a percentage of the stated label claim is |  | 95.4564
Analysis Data | Determination of the Acceptance Value (AV)
Calculation of acceptance value (AV)
| Average | 95.4564
| k | 2.4
| s | 1.1387
| M | 98.5
| AV (≤ 15) | 5.7764
DISSOLUTION: | Determination of Active Ingredient Dissolved
Reference Substance: | Betahistine Dihydrochloride
Code: | B17-2
% age Purity: | 99.5
% Water content: | 0 | If correction for water content is not needed please enter 0
% Purity corrected for water: | 99.5
Mwt of compound in free base form: | 1 | Enter name of compound in free base form. If salt convertion is not needed enter 1.
Mwt of compound in salt form: | 1 | Enter name of compound in salt form. If salt convertion is not needed enter 1.
1 mg of salt is equivalent to | 1 | free base
Initial Standard dilution (mL): | 100 |  | Standard A |  | Standard B
1st Dilution Standard transfer Volume (mL: | 4 | Injection | Response: | Normalised Response: | Response: | Normalised Response:
1st Dilution Standard Final Volume (mL): | 50 | 1 | 3902743 | 2656342.1196 | 3424017 | 2616501.7606
2nd Dilution Standard Transfer Volume (mL): | 1 | 2 | 3877213 | 2638965.517 | 3442535 | 2630652.5022
2nd Dilution Standard Final Volume (mL): | 1 | 3 | 3880834 | 2641430.0951 | 3431628 | 2622317.7933
3rd Dilution Standard Volume (mL: | 1 | 4 |  | - |  | -
3rd Dilution Standard Final Volume (mL): | 1 | Average: | 3886930 | 2645579.2439 | 3432726.6667 | 2623157.352
4th Dilution Standard Transfer Volume (mL): | 1 | Amt of RS (mg): | 24.61 |  | 21.92
4th Dilution Standard Final Volume (mL): | 1 | Amt of RS as free base (mg): | 24.61 |  | 21.92
Standard Dilution Factor | 1250 | Purity correction (mg): | 24.487 |  | 21.8104
If there are no serial dilutions, or only one dilution, enter 1 in all boxes not used. |  | Concentration (mg/mL): | 0.01959 |  | 0.017448
|  | Desired Concetration (mg/mL): | 0.013333
|  | Desired Weight as free base (mg): | 16.6667
|  | Desired Weight as salt (mg): | 16.6667
|  | Average Normalised Response: | 2634368.298
|  | RSD: | 0.5454%
|  | n: | 6
Medium Volume (mL): | 900 | tablet No. | Response: | Amt Released (mg): | %age Released:
1st Dilution Sample transfer Volume (mL: | 5 | 1 |  | - | -
1st Dilution Sample Final Volume (mL): | 10 | 2 |  | - | -
2nd Dilution Sample Transfer Volume (mL): | 1 | 3 |  | - | -
2nd Dilution Sample Final Volume (mL): | 1 | 4 |  | - | -
3rd Dilution Sample Transfer Volume (mL: | 1 | 5 |  | - | -
3rd Dilution Sample Final Volume (mL): | 1 | 6 |  | - | -
4th Dilution Sample Transfer Volume (mL): | 1
4th Dilution Sample Final Volume (mL): | 1 |  |  | Average: | #DIV/0!
Sample Dilution Factor | 1800 |  |  | RSD: | #DIV/0!
If there are no serial dilutions, or only one dilution, enter 1 in all boxes not used. |  |  |  | n: | 0
Comment | The amount of | Betahistine Dihydrochloride BP 24mg |  | dissolved as a percentage of the stated label claim is |  | #DIV/0!
| Name |  |  | Date |  | Signature
Analysed by:
Reviewed By:
0

## Betahistine Dihydrochloride 1
National Quality Control Laboratory
Laboratory Data Calculation Spreadsheet
Please enter the required information in the cells highlighted in green
Analysis Report
Sample Name: | BETAVERT 24MG TABLETS
Laboratory Ref No: | NDQD201705404 | 1
Active Ingredient: | Betahistine Dihydrochloride BP 24mg
Label Claim: | Each tablets contains betahistine dihydrochloride BP 24mg
Date Analysis Started: | 25/05/2017
Date Analysis Completed: | 26/05/2017
Analysis Data
Reference Substance: | Betahistine Dihydrochloride
Code: | B17-2
% age Purity: | 99.5
% Water content: | 0 | If correction for water content is not needed please enter 0
% Purity corrected for water: | 99.5
Mwt of compound in free base form: | 1 | Enter molecular mass of compound in free base form. If salt conversion is NOT needed, enter 1.
Mwt of compound in salt form: | 1 | Enter molecular mass of compound in salt form. If salt conversion is NOT needed, enter 1.
1 mg of salt is equivalent to | 1 | free base
Initial Standard dilution volume (mL): | 50 |  | Standard A |  | Standard B
1st Dilution Standard transfer Volume (mL: | 1 | Injection | Response: | Normalised Response: | Response: | Normalised Response: |  | Std Response Deviation
1st Dilution Standard Final Volume (mL): | 1 | 1 | 69730883 | 64110956.6127 | 63600538 | 62475395.1799
2nd Dilution Standard Transfer Volume (mL): | 1 | 2 | 69267502 | 63684921.5776 | 63800706 | 62672022.0528 |  | 1.482%
2nd Dilution Standard Final Volume (mL): | 1 | 3 | 69208659 | 63630821.0004 | 64386566 | 63247517.7353
3rd Dilution Standard Volume (mL: | 1 | 4 |  | - |  | -
3rd Dilution Standard Final Volume (mL): | 1 | Average: | 69402348 | 63808899.7302 | 63929270 | 62798311.656
4th Dilution Standard Transfer Volume (mL): | 1 | Mass of RS (mg): | 17.49 |  | 16.37
4th Dilution Standard Final Volume (mL): | 1 | Mass of WRS as free base (mg): | 17.49 |  | 16.37
Standard Dilution Factor | 50 | Purity correction (mg): | 17.4025 |  | 16.2882
If there are no serial dilutions, or only one dilution, enter 1 in all boxes not used. |  | Concentration (mg/mL): | 0.34805 |  | 0.32576
|  | Desired Concentration (mg/mL): | 0.32
|  | Desired Weight as free base (mg): | 16
|  | Desired Weight as salt (mg): | 16
|  | Average Normalised Response: | 63303605.6931
|  | RSD: | 0.9971%
|  | n: | 6
Analysis Data | Determination of Content of Active Ingredient in the Sample
Label Claim: | Each tablets contains betahistine dihydrochloride BP 24mg
Each Tablet contains | 24 | Betahistine Dihydrochloride BP 24mg
Average Tablet Content Weight (mg): | 308.441
Initial Sample dilution Volume (mL): | 100 |  | Powder Weight (mg) | Injection | Response: | Determined Amt (mg) | % Assay
1st Dilution Sample transfer Volume (mL): | 1 | Assay Smp A | 423.22 | 1 | 62232077 | 22.9267 | 95.528
1st Dilution Sample Final Volume (mL): | 1 |  |  | 2 | 62054304 | 22.8612 | 95.2551
2nd Dilution Sample Transfer Volume (mL): | 1 |  |  | 3 | 62237216 | 22.9286 | 95.5358
2nd Dilution Sample Final Volume (mL): | 1 |  |  | 4 |  | - | -
3rd Dilution Sample Transfer Volume (mL: | 1 | Assay Smp B | 415.4 | 1 | 62101741 | 23.3094 | 97.1225
3rd Dilution Sample Final Volume (mL): | 1 |  |  | 2 | 62035415 | 23.2845 | 97.0187
4th Dilution Sample Transfer Volume (mL): | 1 |  |  | 3 | 62499860 | 23.4588 | 97.7451
4th Dilution Sample Final Volume (mL): | 1 |  |  | 4 |  | - | -
Sample Dilution Factor | 100 | Assay Smp C | 404.36 | 1 | 59819338 | 23.0657 | 96.1072
Desired Sample Weight (mg): | 411.2547 |  |  | 2 | 60524302 | 23.3375 | 97.2398
If there are no serial dilutions, or only one dilution, enter 1 in all boxes not used. |  |  |  | 3 | 60342351 | 23.2674 | 96.9475
|  |  |  | 4 |  | - | -
[5 empty] | Average: | 23.16 | 96.5
[5 empty] | RSD: | 0.9364% | 0.9364%
[5 empty] | n: | 9 | 9
Comment: | The content of | Betahistine Dihydrochloride |  | in the sample as a percentage of the stated label claim is |  | 9650%
DISSOLUTION: | Determination of Active Ingredient Dissolved
Reference Substance: | Betahistine Dihydrochloride
Code: | B17-2
% age Purity: | 99.5
% Water content: | 0 | If correction for water content is not needed please enter 0
% Purity corrected for water: | 99.5
Mwt of compound in free base form: | 1 | Enter molecular mass of compound in free base form. If salt convertion is NOT needed, enter 1.
Mwt of compound in salt form: | 1 | Enter molecular mass of compound in salt form. If salt convertion is NOT needed, enter 1.
1 mg of salt is equivalent to | 1 | free base
Initial Standard dilution volume (mL): | 100 |  | Standard A |  | Standard B
1st Dilution Standard transfer Volume (mL: | 4 | Injection | Response: | Normalised Response: | Response: | Normalised Response: |  | Std Response Deviation
1st Dilution Standard Final Volume (mL): | 50 | 1 | 3902743 | 2656342.1196 | 3424017 | 2616501.7606
2nd Dilution Standard Transfer Volume (mL): | 1 | 2 | 3877213 | 2638965.517 | 3442535 | 2630652.5022 |  | 0.7549%
2nd Dilution Standard Final Volume (mL): | 1 | 3 | 3880834 | 2641430.0951 | 3431628 | 2622317.7933
3rd Dilution Standard Volume (mL: | 1 | 4 |  | - |  | -
3rd Dilution Standard Final Volume (mL): | 1 | Average: | 3886930 | 2645579.2439 | 3432726.6667 | 2623157.352
4th Dilution Standard Transfer Volume (mL): | 1 | Amt of RS (mg): | 24.61 |  | 21.92
4th Dilution Standard Final Volume (mL): | 1 | Amt of RS as free base (mg): | 24.61 |  | 21.92
Standard Dilution Factor | 1250 | Purity correction: | 24.487 |  | 21.8104
If there are no serial dilutions, or only one dilution, enter 1 in all boxes not used. |  | Conc (mg/mL): | 0.01959 |  | 0.017448
|  | Desired Concentration (mg/mL): | 0.013333
|  | Desired Weight as free base (mg): | 16.6667
|  | Desired Weight as salt (mg): | 16.6667
|  | Average Normalised Peak Area: | 2634368.298
|  | RSD: | 0.5454%
|  | n: | 6
Medium Volume (mL): | 900 | Unit No. | Response: | Amt Released (mg): | %age Released:
1st Dilution Sample transfer Volume (mL: | 5 | 1 | 2555965 | 23.2857 | 97.0238
1st Dilution Sample Final Volume (mL): | 10 | 2 | 2462377 | 22.4331 | 93.4713
2nd Dilution Sample Transfer Volume (mL): | 1 | 3 | 2422331 | 22.0683 | 91.9511
2nd Dilution Sample Final Volume (mL): | 1 | 4 | 2338234 | 21.3021 | 88.7588
3rd Dilution Sample Transfer Volume (mL: | 1 | 5 | 2427252 | 22.1131 | 92.1379
3rd Dilution Sample Final Volume (mL): | 1 | 6 | 2445114 | 22.2758 | 92.816
4th Dilution Sample Transfer Volume (mL): | 1
4th Dilution Sample Final Volume (mL): | 1 |  | Average: | 22.2464 | 92.6931
Sample Dilution Factor | 1800 |  | RSD: | 2.883% | 2.883%
If there are no serial dilutions, or only one dilution, enter 1 in all boxes not used. |  |  | n: | 6 | 6
Range
|  |  | Minimum: | 21.3021 | 88.7588
|  |  | Maximum: | 23.2857 | 97.0238
Comment: | The amount of | Betahistine Dihydrochloride |  | dissolved as a percentage of the stated label claim is |  | 92.6931
| Range: | Minimum | 88.7588 | Maximum | 97.0238
| Name |  |  | Date |  | Signature
Analysed by:
Reviewed By:
0