## SST
HPLC System Suitability Report
Analysis Data | Assay
Sample(s) | TACRO 0.03%
Reference Substance: | Tacrolimus
% age Purity: | 95.41
Weight (mg): | 25.3
Standard Conc (mg/mL): | 0.0506
Injection Number | Peak Areas | Theoretical Plates (USP) | Tailing Factor (Assym) | Retention Times (min)
1 | 258451 | 4275.79 | 0.98 | 12.8
2 | 260524 | 4187.54 | 1.15 | 11.81
3 | 260949 | 4261.38 | 0.97 | 12.48
4 | 256092 | 4055.54 | 1.17 | 11.59
5 | 260640 | 3478.09 | 1.36 | 11.43
6
Averages: | 259331.2 | 4051.668 | 1.126 | 12.022
RSD: | 0.7954%
n: | 5
Summary: | The RSD of the peak areas for six replicate injections of SST Std is less than 2.0%.
The number of Theoretical Plates (USP) for all peaks is greater than 2000
The Assymetry of all peaks were below 2.0
Analysis Data
Reference Substance:
% age Purity:
Weight (mg):
Standard Conc (mg/mL):
Injection Number | Peak Areas | Theoretical Plates (USP) | Tailing Factor (Assym) | Retention Times (min)
1
2
3
4
5
6
Averages: | #DIV/0! | #DIV/0! | #DIV/0! | #DIV/0!
RSD: | #DIV/0!
n: | 0
Summary: | The RSD of the peak areas for six replicate injections of SST Std is less than 2.0%.
The number of Theoretical Plates (USP) for all peaks is greater than 2000
The Assymetry of all peaks were below 2.0
| Name |  |  | Date | Signature
Analysed by:
Reviewed By:

## Tacrolimus 1
National Quality Control Laoboratory
Laboratory Data Calculation Spreadsheet
Please enter the required information in the cells highlighted in green
Analysis Report
Sample Name: | TACRO 0.03%
Laboratory Ref No: | NDQD201705405 | 33
Active Ingredient: | Tacrolimus
Label Claim: | Tacrolimus 0.03mg
Date Analysis Started: | 2017-05-23 12:13:54
Date Analysis Completed:
Reference Substance: | TACROLIMUS
Code: | T23 2
% age Purity: | 97.59
% Water content: | 2.18 | If correction for water content is NOT needed, enter 0
% Purity corrected for water: | 95.41
Mwt of compound in free base form: | 1 | Enter molecular mass of compound in free base form. If salt conversion is NOT needed, enter 1.
Mwt of compound in salt form: | 1 | Enter molecular mass of compound in salt form. If salt conversion is NOT needed, enter 1.
1 mg of salt is equivalent to | 1 | free base
Initial Standard dilution (mL): | 50 |  | Standard A |  | Standard B
1st Dilution Standard transfer Volume (mL: | 5 | Injection | Response: | Desired Response: | Response: | Desired Response:
1st Dilution Standard Final Volume (mL): | 50 | 1 | 17586773 | 18214269.1434 | 17896493 | 18404101.6816
2nd Dilution Standard Transfer Volume (mL): | 1 | 2 | 17497030 | 18121324.1127 | 17918475 | 18426707.1699
2nd Dilution Standard Final Volume (mL): | 1 | 3 | 17609725 | 18238040.0709 | 17947387 | 18456439.2179
3rd Dilution Standard Volume (mL: | 1 | 4 |  | - |  | -
3rd Dilution Standard Final Volume (mL): | 1 | Average: | 17564509.3333 | 18191211.109 | 17920785 | 18429082.6898
4th Dilution Standard Transfer Volume (mL): | 1 | Amt of RS (mg): | 25.3 |  | 25.48
4th Dilution Standard Final Volume (mL): | 1 | Amt of RS as free base (mg): | 25.3 |  | 25.48
Standard Dilution Factor | 500 | Purity correction: | 24.1387 |  | 24.3105
If there are no serial dilutions, or only one dilution, enter 1 in all boxes not used. |  | Conc (mg/mL): | 0.048277 |  | 0.048621
|  | Desired Concetration (mg/mL): | 0.05
|  | Desired Weight as free base (mg): | 25
|  | Desired Weight as salt (mg): | 25
|  | Average Desired Response: | 18310146.8994
|  | RSD: | 0.7483%
|  | n: | 6
Analysis Data | Determination of Content of Active Ingredient in the Sample
Label Claim: | Tacrolimus 0.03mg
Each | 100 | contains | 30 | Tacrolimus
Initial Sample dilution (mL): | 50 |  | Sample Weight (g) | Injection | Response: | Determined Amt (mg) | % Assay
1st Dilution Sample transfer Volume (mL: | 1 | Assay Smp A | 8.548 | 1 | 18124043 | 28.9494 | 96.5%
1st Dilution Sample Final Volume (mL): | 1 |  |  | 2 | 18327058 | 29.2737 | 97.58%
2nd Dilution Sample Transfer Volume (mL): | 1 |  |  | 3 | 18352405 | 29.3142 | 97.71%
2nd Dilution Sample Final Volume (mL): | 1 |  |  | 4 |  | - | -
3rd Dilution Sample Transfer Volume (mL: | 1 | Assay Smp B | 8.3804 | 1 | 17973766 | 29.2834 | 97.61%
3rd Dilution Sample Final Volume (mL): | 1 |  |  | 2 | 18032126 | 29.3785 | 97.93%
4th Dilution Sample Transfer Volume (mL): | 1 |  |  | 3 | 18009918 | 29.3423 | 97.81%
4th Dilution Sample Final Volume (mL): | 1 |  |  | 4 |  | - | -
Sample Dilution Factor | 50 | Assay Smp C | 8.2417 | 1 | 17479369 | 28.9573 | 96.52%
Desired Sample Weight (g): | 8.3333 |  |  | 2 | 17539798 | 29.0574 | 96.86%
If there are no serial dilutions, or only one dilution, enter 1 in all boxes not used. |  |  |  | 3 | 17520275 | 29.0251 | 96.75%
|  |  |  | 4 |  | - | -
[5 empty] | Average: | 29.1757 | 97.25%
[5 empty] | RSD: | 0.5996% | 0.5996%
[5 empty] | n: | 9 | 9
Comment | The content of | Tacrolimus |  | in the sample is | 97.25%
| Name |  |  | Date |  | Signature
Analysed by:
Reviewed By:
0