## SST BUDE
HPLC System Suitability Report
Analysis Data | Assay
Sample(s) | FORTIDE
Reference Substance: | Budesonide
% age Purity: | 98.96
Weight (mg): | 19.81
Standard Conc (mg/mL): | 0.01981
Injection Number | Peak Areas | Theoretical Plates (USP) | Tailing Factor (Assym) | Retention Times (min)
1 | 193888 | 6738.74 | 0.92 | 16.52
2 | 194842 | 6839.94 | 0.9 | 16.52
3 | 198183 | 6857.19 | 0.91 | 16.52
4 | 189982 | 7173.16 | 0.9 | 16.52
5 | 188963 | 7446.65 | 0.96 | 16.52
6 | 190214 | 7022.75 | 0.94 | 16.52
Averages: | 192678.6667 | 7013.0717 | 0.92167 | 16.52
RSD: | 1.851%
n: | 6
Summary: | The RSD of the peak areas for six replicate injections of SST Std is less than 2.0%.
The number of Theoretical Plates (USP) for all peaks is greater than 2000
The Assymetry of all peaks were below 2.0
Analysis Data | Dissolution
Reference Substance:
% age Purity:
Weight (mg):
Standard Conc (mg/mL):
Injection Number | Peak Areas | Theoretical Plates (USP) | Tailing Factor (Assym) | Retention Times (min)
1
2
3
4
5
6
Averages: | #DIV/0! | #DIV/0! | #DIV/0! | #DIV/0!
RSD: | #DIV/0!
n: | 0
Summary: | The RSD of the peak areas for six replicate injections of SST Std is less than 2.0%.
The number of Theoretical Plates (USP) for all peaks is greater than 2000
The Assymetry of all peaks were below 2.0
| Name |  |  | Date | Signature
Analysed by:
Reviewed By:

## Budesonide
National Quality Control Laboratory
Laboratory Data Calculation Spreadsheet
Please enter the required information in the cells highlighted in green
Analysis Report
Sample Name: | FORTIDE
Laboratory Ref No: | NDQD201705406 | 6
Active Ingredient: | Budesonide 200mcg+Formoterol Fumurate Dihydrate 6mcg
Label Claim: | Each metered dose contains Budesonide 200mcg+Formoterol Fumurate Dihydrate 6mcg
Date Analysis Started: | 21/6/2017
Date Analysis Completed: | 21/6/2017
Analysis Data
Reference Substance: | Budesonide
Code: | B20-3
% age Purity: | 98.96
% Water content: | 0 | If correction for water content is NOT needed, enter 0
% Purity corrected for water: | 98.96
Mwt of compound in free base form: | 1 | Enter molecular mass of compound in free base form. If salt conversion is NOT needed, enter 1.
Mwt of compound in salt form: | 1 | Enter molecular mass of compound in salt form. If salt conversion is NOT needed, enter 1.
1 mg of salt is equivalent to | 1 | free base
Initial Standard dilution (mL): | 100 |  | Standard A |  | Standard B
1st Dilution Standard transfer Volume (mL: | 10 | Injection | Response: | Normalised Response: | Response: | Normalised Response:
1st Dilution Standard Final Volume (mL): | 100 | 1 | 192441 | 196328.5407 | 210658 | 204389.6951
2nd Dilution Standard Transfer Volume (mL): | 1 | 2 | 193512 | 197421.1762 | 208619 | 202411.3672
2nd Dilution Standard Final Volume (mL): | 1 | 3 | 196304 | 200269.578 | 207818 | 201634.2017
3rd Dilution Standard Volume (mL: | 1 | 4 |  | - |  | -
3rd Dilution Standard Final Volume (mL): | 1 | Average: | 194085.6667 | 198006.4316 | 209031.6667 | 202811.7547
4th Dilution Standard Transfer Volume (mL): | 1 | Amt of RS (mg): | 19.81 |  | 20.83
4th Dilution Standard Final Volume (mL): | 1 | Amt of RS as free base (mg): | 19.81 |  | 20.83
Standard Dilution Factor | 1000 | Purity correction (mg): | 19.604 |  | 20.6134
If there are no serial dilutions, or only one dilution, enter 1 in all boxes not used. |  | Concentration (mg/mL): | 0.019604 |  | 0.020613
|  | Desired Concetration (mg/mL): | 0.02
|  | Desired Weight as free base (mg): | 20
|  | Desired Weight as salt (mg): | 20
|  | Average Normalised Response: | 200409.0931
|  | RSD: | 1.529%
|  | n: | 6
Analysis Data | Determination of Amoxicillin Content in Sample
Label Claim: | Each metered dose contains Budesonide 200mcg+Formoterol Fumurate Dihydrate 6mcg
Each | 1 | contains | 0.2 | Budesonide 200mcg+Formoterol Fumurate Dihydrate 6mcg
Initial Sample dilution (mL): | 100 |  | Sample Vol (mL) | Injection | Response: | Determined Amt (mg) | % Assay
1st Dilution Sample transfer Volume (mL: | 1 | Assay Smp A | 10 | 1 | 222803 | 0.22235 | 111.2%
1st Dilution Sample Final Volume (mL): | 1 |  |  | 2 | 231502 | 0.23103 | 115.5%
2nd Dilution Sample Transfer Volume (mL): | 1 |  |  | 3 | 230960 | 0.23049 | 115.2%
2nd Dilution Sample Final Volume (mL): | 1 |  |  | 4 |  | - | -
3rd Dilution Sample Transfer Volume (mL: | 1 | Assay Smp B | 10 | 1 | 226613 | 0.22615 | 113.1%
3rd Dilution Sample Final Volume (mL): | 1 |  |  | 2 | 225220 | 0.22476 | 112.4%
4th Dilution Sample Transfer Volume (mL): | 1 |  |  | 3 | 225821 | 0.22536 | 112.7%
4th Dilution Sample Final Volume (mL): | 1 |  |  | 4 |  | - | -
Sample Dilution Factor | 100 | Assay Smp C | 10 | 1 | 220644 | 0.22019 | 110.1%
Desired Sample Volume (mL): | 10 |  |  | 2 | 228764 | 0.2283 | 114.1%
If there are no serial dilutions, or only one dilution, enter 1 in all boxes not used. |  |  |  | 3 | 227292 | 0.22683 | 113.4%
|  |  |  | 4 |  | - | -
[6 empty] | Average: | 113.1%
[6 empty] | RSD: | 1.565%
[6 empty] | n: | 9
Comment: | The content of | Budesonide 200mcg+Formoterol Fumurate Dihydrate 6mcg |  | in the sample as a percentage of the stated label claim is |  | 113.1%
| Name |  |  | Date |  | Signature
Analysed by:
Reviewed By:
5

## FUMARATE
National Quality Control Laboratory
Laboratory Data Calculation Spreadsheet
Please enter the required information in the cells highlighted in green
Analysis Report
Sample Name: | FORTIDE
Laboratory Ref No: | NDQD201705406 | 6
Active Ingredient: | Budesonide 200mcg+Formoterol Fumurate Dihydrate 6mcg
Label Claim: | Each metered dose contains Budesonide 200mcg+Formoterol Fumurate Dihydrate 6mcg
Date Analysis Started: | 21/6/2017
Date Analysis Completed: | 21/6/2017
Analysis Data
Reference Substance: | Formaterol Fumarate Dihydrate
Code: | F23-1
% age Purity: | 95.49
% Water content: | 0 | If correction for water content is NOT needed, enter 0
% Purity corrected for water: | 95.49
Mwt of compound in free base form: | 1 | Enter molecular mass of compound in free base form. If salt conversion is NOT needed, enter 1.
Mwt of compound in salt form: | 1 | Enter molecular mass of compound in salt form. If salt conversion is NOT needed, enter 1.
1 mg of salt is equivalent to | 1 | free base
Initial Standard dilution (mL): | 50 |  | Standard A |  | Standard B
1st Dilution Standard transfer Volume (mL: | 2 | Injection | Response: | Normalised Response: | Response: | Normalised Response:
1st Dilution Standard Final Volume (mL): | 50 | 1 | 45453 | 46273.2489 | 48956 | 47208.2833
2nd Dilution Standard Transfer Volume (mL): | 5 | 2 | 46305 | 47140.6241 | 49860 | 48080.0107
2nd Dilution Standard Final Volume (mL): | 100 | 3 | 47514 | 48371.4419 | 49336 | 47574.7174
3rd Dilution Standard Volume (mL: | 1 | 4 |  | - |  | -
3rd Dilution Standard Final Volume (mL): | 1 | Average: | 46424 | 47261.7716 | 49384 | 47621.0038
4th Dilution Standard Transfer Volume (mL): | 1 | Amt of RS (mg): | 15.43 |  | 16.29
4th Dilution Standard Final Volume (mL): | 1 | Amt of RS as free base (mg): | 15.43 |  | 16.29
Standard Dilution Factor | 25000 | Purity correction (mg): | 14.7341 |  | 15.5553
If there are no serial dilutions, or only one dilution, enter 1 in all boxes not used. |  | Concentration (mg/mL): | 0.00058936 |  | 0.00062221
|  | Desired Concetration (mg/mL): | 0.0006
|  | Desired Weight as free base (mg): | 15
|  | Desired Weight as salt (mg): | 15
|  | Average Normalised Response: | 47441.3877
|  | RSD: | 1.577%
|  | n: | 6
Analysis Data | Determination of Amoxicillin Content in Sample
Label Claim: | Each metered dose contains Budesonide 200mcg+Formoterol Fumurate Dihydrate 6mcg
Each | 1 | contains | 0.006 | Budesonide 200mcg+Formoterol Fumurate Dihydrate 6mcg
Initial Sample dilution (mL): | 100 |  | Sample Vol (mL) | Injection | Response: | Determined Amt (mg) | % Assay
1st Dilution Sample transfer Volume (mL: | 1 | Assay Smp A | 10 | 1 | 50401 | 0.0063743 | 106.2%
1st Dilution Sample Final Volume (mL): | 1 |  |  | 2 | 50898 | 0.0064372 | 107.3%
2nd Dilution Sample Transfer Volume (mL): | 1 |  |  | 3 | 50044 | 0.0063292 | 105.5%
2nd Dilution Sample Final Volume (mL): | 1 |  |  | 4 |  | - | -
3rd Dilution Sample Transfer Volume (mL: | 1 | Assay Smp B | 10 | 1 | 51571 | 0.0065223 | 108.7%
3rd Dilution Sample Final Volume (mL): | 1 |  |  | 2 | 51458 | 0.006508 | 108.5%
4th Dilution Sample Transfer Volume (mL): | 1 |  |  | 3 | 51125 | 0.0064659 | 107.8%
4th Dilution Sample Final Volume (mL): | 1 |  |  | 4 |  | - | -
Sample Dilution Factor | 100 | Assay Smp C | 10 | 1 | 51291 | 0.0064869 | 108.1%
Desired Sample Volume (mL): | 10 |  |  | 2 | 49981 | 0.0063212 | 105.4%
If there are no serial dilutions, or only one dilution, enter 1 in all boxes not used. |  |  |  | 3 | 52133 | 0.0065934 | 109.9%
|  |  |  | 4 |  | - | -
[6 empty] | Average: | 107.5%
[6 empty] | RSD: | 1.428%
[6 empty] | n: | 9
Comment: | The content of | Budesonide 200mcg+Formoterol Fumurate Dihydrate 6mcg |  | in the sample as a percentage of the stated label claim is |  | 107.5%
| Name |  |  | Date |  | Signature
Analysed by:
Reviewed By:
5

## SST FF
HPLC System Suitability Report
Analysis Data | Assay
Sample(s) | FORTIDE
Reference Substance: | Formoterol Fumurate Dihydrate
% age Purity: | 95.49
Weight (mg): | 15.43
Standard Conc (mg/mL): | 0.0006172
Injection Number | Peak Areas | Theoretical Plates (USP) | Tailing Factor (Assym) | Retention Times (min)
1 | 45590 | 1989 | 1.1 | 3
2 | 43834 | 2034.9 | 1.2 | 3
3 | 43613 | 2108.7 | 1.2 | 3
4 | 44751 | 2181 | 1.2 | 3
5 | 45461 | 2230.6 | 1.2 | 3
6 | 44181 | 2276.2 | 1.2 | 3
Averages: | 44571.6667 | 2136.7333 | 1.1833 | 3
RSD: | 1.871%
n: | 6
Summary: | The RSD of the peak areas for six replicate injections of SST Std is less than 2.0%.
The number of Theoretical Plates (USP) for all peaks is greater than 2000
The Assymetry of all peaks were below 2.0
Analysis Data | Dissolution
Reference Substance:
% age Purity:
Weight (mg):
Standard Conc (mg/mL):
Injection Number | Peak Areas | Theoretical Plates (USP) | Tailing Factor (Assym) | Retention Times (min)
1
2
3
4
5
6
Averages: | #DIV/0! | #DIV/0! | #DIV/0! | #DIV/0!
RSD: | #DIV/0!
n: | 0
Summary: | The RSD of the peak areas for six replicate injections of SST Std is less than 2.0%.
The number of Theoretical Plates (USP) for all peaks is greater than 2000
The Assymetry of all peaks were below 2.0
| Name |  |  | Date | Signature
Analysed by:
Reviewed By: