## Uniformity
Please enter the required information in the cells highlighted in green
Uniformity of Weight Test Report
Sample Name: |  | ORNILOR TABLETS
Laboratory Ref No: |  | NDQD201706410
Active Ingredient: |  | Ornidazole 500 mg
Label Claim: |  | each film coated tablets contains ornidazole 500 mg
Date Analysis Started: |  | 2017-06-05 12:27:28
Date Analysis Completed: |  | #REF!
Analysis Data |  | Uniformity of weight
|  | Tablet weight (mg) | % Deviation
|  | 634.41 | 0.5563%
|  | 630.62 | -0.04438%
|  | 632.76 | 0.2948%
|  | 628.13 | -0.4391%
|  | 631.96 | 0.168%
|  | 638.93 | 1.273%
|  | 626.1 | -0.7608%
|  | 618.12 | -2.026%
|  | 635.75 | 0.7687%
|  | 617.67 | -2.097%
|  | 638.47 | 1.2%
|  | 625.36 | -0.8781%
|  | 629.18 | -0.2726%
|  | 641.4 | 1.664%
|  | 629.68 | -0.1934%
|  | 627.25 | -0.5785%
|  | 630.23 | -0.1062%
|  | 634.51 | 0.5722%
|  | 635.75 | 0.7687%
|  | 631.72 | 0.13%
| Total | 12618
| Average | 630.9
| Average | % Deviation from mean
| 630.9 | -5% | 599.355
|  | 5% | 662.445
| Name |  | Date | Signature
Analysed by:
Reviewed By:

## Ornidazole
National Quality Control Laboratory
Laboratory Data Calculation Spreadsheet
Please enter the required information in the cells highlighted in green
Analysis Report
Sample Name: | ORNILOR TABLETS
Laboratory Ref No: | NDQD201706410 | 1
Active Ingredient: | Ornidazole
Label Claim: | Each film coated tablets contains ornidazole 500 mg
Date Analysis Started: | 2017-06-29
Date Analysis Completed: | 2017-06-29
Analysis Data
Reference Substance: | Ornidazole
Code: | O17-2
% age Purity: | 99.22
% Water content: | 0 | If correction for water content is not needed please enter 0
% Purity corrected for water: | 99.22
Mwt of compound in free base form: | 1 | Enter molecular mass of compound in free base form. If salt conversion is NOT needed, enter 1.
Mwt of compound in salt form: | 1 | Enter molecular mass of compound in salt form. If salt conversion is NOT needed, enter 1.
1 mg of salt is equivalent to | 1 | free base
Initial Standard dilution volume (mL): | 100 |  | Standard A |  | Standard B
1st Dilution Standard transfer Volume (mL: | 10 | Injection | Response: | Normalised Response: | Response: | Normalised Response: |  | Std Response Deviation
1st Dilution Standard Final Volume (mL): | 100 | 1 | 0.326 | 0.3162 | 0.391 | 0.32349
2nd Dilution Standard Transfer Volume (mL): | 1 | 2 | 0.328 | 0.31814 | 0.391 | 0.32349 |  | 2.459%
2nd Dilution Standard Final Volume (mL): | 1 | 3 | 0.326 | 0.3162 | 0.391 | 0.32349
3rd Dilution Standard Volume (mL: | 1 | 4 |  | - |  | -
3rd Dilution Standard Final Volume (mL): | 1 | Average: | 0.32667 | 0.31685 | 0.391 | 0.32349
4th Dilution Standard Transfer Volume (mL): | 1 | Mass of RS (mg): | 11.43 |  | 13.4
4th Dilution Standard Final Volume (mL): | 1 | Mass of WRS as free base (mg): | 11.43 |  | 13.4
Standard Dilution Factor | 1000 | Purity correction (mg): | 11.3408 |  | 13.2955
If there are no serial dilutions, or only one dilution, enter 1 in all boxes not used. |  | Concentration (mg/mL): | 0.011341 |  | 0.013295
|  | Desired Concentration (mg/mL): | 0.011
|  | Desired Weight as free base (mg): | 11
|  | Desired Weight as salt (mg): | 11
|  | Average Normalised Response: | 0.32017
|  | RSD: | 1.158%
|  | n: | 6
Analysis Data | Determination of Content of Active Ingredient in the Sample
Label Claim: | Each film coated tablets contains ornidazole 500 mg
Each Tablet contains | 500 | Ornidazole
Average Tablet Content Weight (mg): | 630.9
Initial Sample dilution Volume (mL): | 100 |  | Powder Weight (mg) | Injection | Response: | Determined Amt (mg) | % Assay
1st Dilution Sample transfer Volume (mL): | 1 | Assay Smp A | 137.54 | 1 | 0.329 | 518.4871 | 103.6974
1st Dilution Sample Final Volume (mL): | 100 |  |  | 2 | 0.331 | 521.639 | 104.3278
2nd Dilution Sample Transfer Volume (mL): | 1 |  |  | 3 | 0.336 | 529.5188 | 105.9038
2nd Dilution Sample Final Volume (mL): | 1 |  |  | 4 |  | - | -
3rd Dilution Sample Transfer Volume (mL: | 1 | Assay Smp B | 136.26 | 1 |  | - | -
3rd Dilution Sample Final Volume (mL): | 1 |  |  | 2 |  | - | -
4th Dilution Sample Transfer Volume (mL): | 1 |  |  | 3 |  | - | -
4th Dilution Sample Final Volume (mL): | 1 |  |  | 4 |  | - | -
Sample Dilution Factor | 10000 | Assay Smp C | 142.23 | 1 | 0.345 | 525.7738 | 105.1548
Desired Sample Weight (mg): | 138.798 |  |  | 2 | 0.343 | 522.7259 | 104.5452
If there are no serial dilutions, or only one dilution, enter 1 in all boxes not used. |  |  |  | 3 | 0.348 | 530.3458 | 106.0692
|  |  |  | 4 |  | - | -
[5 empty] | Average: | 524.7484 | 104.9497
[5 empty] | RSD: | 0.8861% | 0.8861%
[5 empty] | n: | 6 | 6
Comment: | The content of | Ornidazole |  | in the sample as a percentage of the stated label claim is |  | 104.9497
DISSOLUTION: | Determination of Active Ingredient Dissolved
Reference Substance: | Ornidazole
Code: | O17-2
% age Purity: | 99.22
% Water content: | 0 | If correction for water content is not needed please enter 0
% Purity corrected for water: | 99.22
Mwt of compound in free base form: | 1 | Enter molecular mass of compound in free base form. If salt convertion is NOT needed, enter 1.
Mwt of compound in salt form: | 1 | Enter molecular mass of compound in salt form. If salt convertion is NOT needed, enter 1.
1 mg of salt is equivalent to | 1 | free base
Initial Standard dilution volume (mL): | 100 |  | Standard A |  | Standard B
1st Dilution Standard transfer Volume (mL: | 10 | Injection | Response: | Normalised Response: | Response: | Normalised Response: |  | Std Response Deviation
1st Dilution Standard Final Volume (mL): | 100 | 1 | 0.326 | 0.3194 | 0.391 | 0.32676
2nd Dilution Standard Transfer Volume (mL): | 1 | 2 | 0.328 | 0.32136 | 0.391 | 0.32676 |  | 2.459%
2nd Dilution Standard Final Volume (mL): | 1 | 3 | 0.326 | 0.3194 | 0.391 | 0.32676
3rd Dilution Standard Volume (mL: | 1 | 4 |  | - |  | -
3rd Dilution Standard Final Volume (mL): | 1 | Average: | 0.32667 | 0.32005 | 0.391 | 0.32676
4th Dilution Standard Transfer Volume (mL): | 1 | Amt of RS (mg): | 11.43 |  | 13.4
4th Dilution Standard Final Volume (mL): | 1 | Amt of RS as free base (mg): | 11.43 |  | 13.4
Standard Dilution Factor | 1000 | Purity correction: | 11.3408 |  | 13.2955
If there are no serial dilutions, or only one dilution, enter 1 in all boxes not used. |  | Conc (mg/mL): | 0.011341 |  | 0.013295
|  | Desired Concentration (mg/mL): | 0.011111
|  | Desired Weight as free base (mg): | 11.1111
|  | Desired Weight as salt (mg): | 11.1111
|  | Average Normalised Peak Area: | 0.32341
|  | RSD: | 1.158%
|  | n: | 6
Medium Volume (mL): | 900 | Unit No. | Response: | Amt Released (mg): | %age Released:
1st Dilution Sample transfer Volume (mL: | 2 | 1 | 0.353 | 545.7551 | 109.151
1st Dilution Sample Final Volume (mL): | 100 | 2 | 0.351 | 542.663 | 108.5326
2nd Dilution Sample Transfer Volume (mL): | 1 | 3 | 0.347 | 536.4788 | 107.2958
2nd Dilution Sample Final Volume (mL): | 1 | 4 | 0.348 | 538.0248 | 107.605
3rd Dilution Sample Transfer Volume (mL: | 1 | 5 | 0.338 | 522.5644 | 104.5129
3rd Dilution Sample Final Volume (mL): | 1 | 6 | 0.35 | 541.1169 | 108.2234
4th Dilution Sample Transfer Volume (mL): | 1
4th Dilution Sample Final Volume (mL): | 1 |  | Average: | 537.7672 | 107.5534
Sample Dilution Factor | 45000 |  | RSD: | 1.515% | 1.515%
If there are no serial dilutions, or only one dilution, enter 1 in all boxes not used. |  |  | n: | 6 | 6
Range
|  |  | Minimum: | 522.5644 | 104.5129
|  |  | Maximum: | 545.7551 | 109.151
Comment: | The amount of | Ornidazole |  | dissolved as a percentage of the stated label claim is |  | 107.5534
| Range: | Minimum | 104.5129 | Maximum | 109.151
| Name |  |  | Date |  | Signature
Analysed by:
Reviewed By:
0