## SST PYROGLUTAMIC ACID
HPLC System Suitability Report
Analysis Data | Assay
Sample(s) | NUTRIFLEX SPECIAL
Reference Substance: | PYROGLUTAMIC ACID
% age Purity: | 99.9
Weight (mg): | 17.69
Standard Conc (mg/mL): | 0.008845
Injection Number | Peak Areas | Theoretical Plates (USP) | Tailing Factor (Assym) | Retention Times (min)
1 | 3629813 | 10156.7 | 1.4 | 5.4
2 | 3629083 | 10161.1 | 1.4 | 5.4
3 | 3614682 | 10162 | 1.4 | 5.4
4 | 3640857 | 10187 | 1.4 | 5.5
5 | 3627577 | 10322.1 | 1.4 | 5.6
6 | 3628276 | 10334.2 | 1.4 | 5.6
Averages: | 3628381.3333 | 10220.5167 | 1.4 | 5.4833
RSD: | 0.2294%
n: | 6
Summary: | The RSD of the peak areas for six replicate injections of SST Std is less than 2.0%.
The number of Theoretical Plates (USP) for all peaks is greater than 2000
The Assymetry of all peaks were below 2.0
Analysis Data | Dissolution
Reference Substance:
% age Purity:
Weight (mg):
Standard Conc (mg/mL):
Injection Number | Peak Areas | Theoretical Plates (USP) | Tailing Factor (Assym) | Retention Times (min)
1
2
3
4
5
6
Averages: | #DIV/0! | #DIV/0! | #DIV/0! | #DIV/0!
RSD: | #DIV/0!
n: | 0
Summary: | The RSD of the peak areas for six replicate injections of SST Std is less than 2.0%.
The number of Theoretical Plates (USP) for all peaks is greater than 2000
The Assymetry of all peaks were below 2.0
| Name |  |  | Date | Signature
Analysed by: | RUTTO KENNEDY
Reviewed By:

## SST INORGANIC PHOSPHATES
|  |  |  | Conc (mg/ml) | Absorbances
|  |  |  | 0 | 0
|  |  |  | 0.02 | 0.241
|  |  |  | 0.035 | 0.428
|  |  |  | 0.05 | 0.613
|  |  |  | 0.065 | 0.798
|  |  |  | 0.08 | 0.987
SENSITIVITY
|  | 1 | 0.302
|  | 2 | 0.303
|  | 3 | 0.303
|  | SD | 0.00057735
|  | MEAN | 0.30267
|  | RSD | 0.19075
Analysed by | RUTTO KENNEDY
Reviewed by

## CHLORIDE-GLUCUSE COMPARTMENT
National Quality Control Laoboratory
Laboratory Data Calculation Spreadsheet
Please enter the required information in the cells highlighted in green
Analysis Report
Sample Name: | NUTRIFLEX SPECIAL
Laboratory Ref No: | NDQD201706443 | 22
Active Ingredient: | CHLORIDE
Label Claim: | Each 1ml contains 0.577835mg chloride
Date Analysis Started: | 2017-11-17
Date Analysis Completed: | 2017-11-20
Analysis Data | Standardisation of Silver Nitrate
Sodium Chloride
Reference Substance: | Sodium Chloride
Molecular Weight: | 58.44
Target Concentration | 0.1
Reaction Ratio (Titrant:Standard) | 1 | : | 1
Standard | Standard Weight (mg) | mMoles of titrant | mL Titrant | Molarity (mM/mL) | Deviation from true Value | Correction Factor
A | 50.33 | 0.86123 | 8.664 | 0.099403 | -0.5973% | 0.99403
B | 50.42 | 0.86277 | 8.696 | 0.099214 | -0.786% | 0.99214
C | 50.35 | 0.86157 | 8.666 | 0.099419 | -0.5807% | 0.99419
D |  | - |  | - | - | -
|  |  | Average : | 0.099345 | -0.6547% | 0.99345
|  |  | RSD: | 0.1148%
|  |  | n: | 3
Analysis Data | Determination of Content of Active Ingredient in the Sample
Label Claim: | Each 1ml contains 0.577835mg chloride
Each | 1000 | contains | 577.672 | CHLORIDE
Each mL of 0.1 M Silver Nitrate VS is Equivalent to | 3.545 | CHLORIDE
Actual Amount (mg)
Sample | Volume (mL) | Titre Vol. (mL) | Blank | Blank Correction | Corrected Titre | In sample | Per Label Claim | Percentage content
A | 25 | 4.2 | 0 | 4.2 | 4.1725 | 14.7915 | 591.6611 | 102.4%
B | 25 | 4.208 | 0 | 4.208 | 4.1805 | 14.8197 | 592.7881 | 102.6%
C | 25 | 4.198 | 0 | 4.198 | 4.1705 | 14.7845 | 591.3794 | 102.4%
D |  |  |  | - | - | - | - | -
|  | Average : | 0 |  | Average : | 14.7986 | 591.9429 | 102.5%
| #REF! | RSD: | - |  | RSD: |  | 0.1259% | 0.1259%
|  | n: | 3 |  | n: | 3 | 3 | 3
| Name |  |  | Date |  | Signature
Analysed by: | RUTTO KENNEDY
Reviewed By:
0

## CHLORIDE-AMINO ACID COMPARTMENT
National Quality Control Laoboratory
Laboratory Data Calculation Spreadsheet
Please enter the required information in the cells highlighted in green
Analysis Report
Sample Name: | NUTRIFLEX SPECIAL
Laboratory Ref No: | NDQD201706443 | 22
Active Ingredient: | CHLORIDE
Label Claim: | Each 1ml contains 2.931715mg chloride
Date Analysis Started: | 2017-11-17
Date Analysis Completed: | 2017-11-20
Analysis Data | Standardisation of Silver Nitrate
Sodium Chloride
Reference Substance: | Sodium Chloride
Molecular Weight: | 58.44
Target Concentration | 0.1
Reaction Ratio (Titrant:Standard) | 1 | : | 1
Standard | Standard Weight (mg) | mMoles of titrant | mL Titrant | Molarity (mM/mL) | Deviation from true Value | Correction Factor
A | 50.33 | 0.86123 | 8.664 | 0.099403 | -0.5973% | 0.99403
B | 50.42 | 0.86277 | 8.696 | 0.099214 | -0.786% | 0.99214
C | 50.35 | 0.86157 | 8.666 | 0.099419 | -0.5807% | 0.99419
D |  | - |  | - | - | -
|  |  | Average : | 0.099345 | -0.6547% | 0.99345
|  |  | RSD: | 0.1148%
|  |  | n: | 3
Analysis Data | Determination of Content of Active Ingredient in the Sample
Label Claim: | Each 1ml contains 2.931715mg chloride
Each | 1000 | contains | 2930.888 | CHLORIDE
Each mL of 0.1 M Silver Nitrate VS is Equivalent to | 3.545 | CHLORIDE
Actual Amount (mg)
Sample | Volume (mL) | Titre Vol. (mL) | Blank | Blank Correction | Corrected Titre | In sample | Per Label Claim | Percentage content
A | 5 | 4.184 | 0 | 4.184 | 4.1566 | 14.7352 | 2947.0359 | 100.6%
B | 5 | 4.178 | 0 | 4.178 | 4.1506 | 14.714 | 2942.8097 | 100.4%
C | 5 | 4.155 | 0 | 4.155 | 4.1278 | 14.633 | 2926.6095 | 99.85%
D |  |  |  | - | - | - | - | -
|  | Average : | 0 |  | Average : | 14.6941 | 2938.8184 | 100.3%
| #REF! | RSD: | - |  | RSD: |  | 0.3669% | 0.3669%
|  | n: | 3 |  | n: | 3 | 3 | 3
| Name |  |  | Date |  | Signature
Analysed by: | RUTTO KENNEDY
Reviewed By:
0

## GLUCOSE
National Quality Control Laboratory
Laboratory Data Calculation Spreadsheet
Please enter the required information in the cells highlighted in green
Analysis Report
Sample Name: | NUTRIFLEX SPECIAL
Laboratory Ref No: | NDQD201706443 | 30
Active Ingredient: | Glucose
Label Claim: | Each 1ml contains 480mg glucose
Date Analysis Started: | 2017-08-16
Date Analysis Completed: | 2017-11-21
Analysis Data
Label Claim:
Each | 1 | contains | 480 | Glucose
Conversion Factor: | 9.231
Initial Sample dilution (mL): | 100 |  | Sample Vol (mL) | Injection | Response: | Amt in sample (mg) | Amt per label claim | % Assay
1st Dilution Sample transfer Volume (mL: | 1 | Assay Smp A | 10 | 1 | 5 | 4615.525 | 461.5525 | 96.16%
1st Dilution Sample Final Volume (mL): | 1 |  |  | 2 | 5 | 4615.525 | 461.5525 | 96.16%
2nd Dilution Sample Transfer Volume (mL): | 1 |  |  | 3 | 5 | 4615.525 | 461.5525 | 96.16%
2nd Dilution Sample Final Volume (mL): | 1 |  |  | 4 |  | - | - | -
3rd Dilution Sample Transfer Volume (mL: | 1 | Assay Smp B | 10 | 1 | 5 | 4615.525 | 461.5525 | 96.16%
3rd Dilution Sample Final Volume (mL): | 1 |  |  | 2 | 5 | 4615.525 | 461.5525 | 96.16%
4th Dilution Sample Transfer Volume (mL): | 1 |  |  | 3 | 5 | 4615.525 | 461.5525 | 96.16%
4th Dilution Sample Final Volume (mL): | 1 |  |  | 4 |  | - | - | -
Sample Dilution Factor | 100 | Assay Smp C | 10 | 1 | 5 | 4615.525 | 461.5525 | 96.16%
|  |  |  | 2 | 5 | 4615.525 | 461.5525 | 96.16%
If there are no serial dilutions, or only one dilution, enter 1 in all boxes not used. |  |  |  | 3 | 5 | 4615.525 | 461.5525 | 96.16%
|  |  |  | 4 |  | - | - | -
[6 empty] | Average: | 46155% | 96.16%
[6 empty] | RSD: | 2.613e-14% | 2.449e-14%
[6 empty] | n: | 9 | 9
Comment: | The content of | Glucose |  | in the sample as a percentage of the stated label claim is |  | 96.16%
| Name |  |  | Date |  | Signature
Analysed by: | RUTTO KENNEDY
Reviewed By:
0

## PYROGLUTAMIC ACID
National Quality Control Laboratory
Laboratory Data Calculation Spreadsheet
Please enter the required information in the cells highlighted in green
Analysis Report
Sample Name: | NUTRIFLEX SPECIAL
Laboratory Ref No: | NDQD201706443 | 6
Active Ingredient: | Pyroglutamic acid
Label Claim: | Each 1ml contains ≤0.65g/l pyroglutamic acid
Date Analysis Started: | 2017-08-16
Date Analysis Completed: | 2017-11-23
Analysis Data
Reference Substance: | Pyroglutamic acid
Code: | L43-1
% age Purity: | 99.9
% Water content: | 0 | If correction for water content is NOT needed, enter 0
% Purity corrected for water: | 99.9
Mwt of compound in free base form: | 1 | Enter molecular mass of compound in free base form. If salt conversion is NOT needed, enter 1.
Mwt of compound in salt form: | 1 | Enter molecular mass of compound in salt form. If salt conversion is NOT needed, enter 1.
1 mg of salt is equivalent to | 1 | free base
Initial Standard dilution (mL): | 10 |  | Standard A |  | Standard B
1st Dilution Standard transfer Volume (mL: | 1 | Injection | Response: | Normalised Response: | Response: | Normalised Response:
1st Dilution Standard Final Volume (mL): | 200 | 1 | 3614687 | 3272633.4022 | 3326229 | 3220854.712
2nd Dilution Standard Transfer Volume (mL): | 1 | 2 | 3628316 | 3284972.7059 | 3330812 | 3225292.5235
2nd Dilution Standard Final Volume (mL): | 1 | 3 | 3683908 | 3335304.1 | 3382851 | 3275682.9381
3rd Dilution Standard Volume (mL: | 1 | 4 |  | - |  | -
3rd Dilution Standard Final Volume (mL): | 1 | Average: | 3642303.6667 | 3297636.736 | 3346630.6667 | 3240610.0579
4th Dilution Standard Transfer Volume (mL): | 1 | Amt of RS (mg): | 17.69 |  | 16.54
4th Dilution Standard Final Volume (mL): | 1 | Amt of RS as free base (mg): | 17.69 |  | 16.54
Standard Dilution Factor | 2000 | Purity correction (mg): | 17.6723 |  | 16.5235
If there are no serial dilutions, or only one dilution, enter 1 in all boxes not used. |  | Concentration (mg/mL): | 0.0088362 |  | 0.0082617
|  | Desired Concetration (mg/mL): | 0.008
|  | Desired Weight as free base (mg): | 16
|  | Desired Weight as salt (mg): | 16
|  | Average Normalised Response: | 3269123.397
|  | RSD: | 1.293%
|  | n: | 6
Analysis Data | Determination of Amoxicillin Content in Sample
Label Claim: | Each 1ml contains ≤0.65g/l pyroglutamic acid
Each | 1 | contains | 0.65 | Pyroglutamic acid
Initial Sample dilution (mL): | 250 |  | Sample Vol (mL) | Injection | Response: | Determined Amt (mg) | % Assay
1st Dilution Sample transfer Volume (mL: | 1 | Assay Smp A | 2 | 1 | 1985144 | 0.60724 | 93.42%
1st Dilution Sample Final Volume (mL): | 1 |  |  | 2 | 1960733 | 0.59977 | 92.27%
2nd Dilution Sample Transfer Volume (mL): | 1 |  |  | 3 | 1978952 | 0.60535 | 93.13%
2nd Dilution Sample Final Volume (mL): | 1 |  |  | 4 |  | - | -
3rd Dilution Sample Transfer Volume (mL: | 1 | Assay Smp B | 2 | 1 | 1979634 | 0.60555 | 93.16%
3rd Dilution Sample Final Volume (mL): | 1 |  |  | 2 | 1963275 | 0.60055 | 92.39%
4th Dilution Sample Transfer Volume (mL): | 1 |  |  | 3 | 1965399 | 0.6012 | 92.49%
4th Dilution Sample Final Volume (mL): | 1 |  |  | 4 |  | - | -
Sample Dilution Factor | 250 | Assay Smp C | 2 | 1 | 1971751 | 0.60314 | 92.79%
Desired Sample Volume (mL): | 3.0769 |  |  | 2 | 1991729 | 0.60925 | 93.73%
If there are no serial dilutions, or only one dilution, enter 1 in all boxes not used. |  |  |  | 3 | 1983046 | 0.6066 | 93.32%
|  |  |  | 4 |  | - | -
[6 empty] | Average: | 92.97%
[6 empty] | RSD: | 0.5446%
[6 empty] | n: | 9
Comment: | The content of | Pyroglutamic acid |  | in the sample as a percentage of the stated label claim is |  | 92.97%
| Name |  |  | Date |  | Signature
Analysed by: | RUTTO KENNEDY
Reviewed By:
5

## INORGANIC PHOSPHATES
National Quality Control Laboratory
Laboratory Data Calculation Spreadsheet
Please enter the required information in the cells highlighted in green
Analysis Report
Sample Name: | NUTRIFLEX SPECIAL
Laboratory Ref No: | NDQD201706443
Active Ingredient: | INORGANIC PHOSPHATES
Label Claim: | Each 1ml contains 2.8518mg Inorganic Phosphates
Date Analysis Started: | 2017-11-22
Date Analysis Completed: | 2017-11-23
Analysis Data
Reference Substance: | Sodium Dihydrogen Phosphate dihydrate
Code:
% age Purity: | 99.75
% Water content: | 0 | If correction for water content is NOT needed, enter 0
% Purity corrected for water: | 99.75
Mwt of compound in free base form: | 97 | Enter molecular mass of compound in free base form. If salt conversion is NOT needed, enter 1.
Mwt of compound in salt form: | 156.01 | Enter molecular mass of compound in salt form. If salt conversion is NOT needed, enter 1.
1 mg of salt is equivalent to | 0.62176 | free base
| 1st Dilution | 2nd Dilution | 3rd Dilution | 4th Dilution | 5th Dilution | 6th Dilution | 7th Dilution | 8th Dilution | 9th Dilution
Initial Standard dilution (mL): | 1000 | 1000 | 1000 | 1000 | 1000
1st Dilution Standard transfer Volume (mL: | 2 | 3.5 | 5 | 6.5 | 8
1st Dilution Standard Final Volume (mL): | 100 | 100 | 100 | 100 | 100
2nd Dilution Standard Transfer Volume (mL): | 1 | 1 | 1 | 1 | 1
2nd Dilution Standard Final Volume (mL): | 1 | 1 | 1 | 1 | 1
3rd Dilution Standard Volume (mL: | 1 | 1 | 1 | 1 | 1
3rd Dilution Standard Final Volume (mL): | 1 | 1 | 1 | 1 | 1
4th Dilution Standard Transfer Volume (mL): | 1 | 1 | 1 | 1 | 1
4th Dilution Standard Final Volume (mL): | 1 | 1 | 1 | 1 | 1
Standard Dilution Factor | 50000 | 28571.4286 | 20000 | 15384.6154 | 12500 | #DIV/0! | #DIV/0! | #DIV/0! | #DIV/0!
If there are no serial dilutions, or only one dilution, enter 1 in all boxes not used.
Standard A
| 1st Dilution | 2nd Dilution | 3rd Dilution | 4th Dilution | 5th Dilution | 6th Dilution | 7th Dilution | 8th Dilution | 9th Dilution
Injection | Response: | Response: | Response: | Response: | Response: | Response: | Response: | Response: | Response:
1 | 0.241 | 0.427 | 0.612 | 0.797 | 0.986 | 0
2 | 0.242 | 0.428 | 0.613 | 0.798 | 0.987 | 0
3 | 0.242 | 0.429 | 0.613 | 0.799 | 0.989 | 0
4
(Y) Response: | 0.24167 | 0.428 | 0.61267 | 0.798 | 0.98733 | - | - | - | -
(X) Concentration (mg/mL): | 0.020033 | 0.035057 | 0.050082 | 0.065107 | 0.080131 | - | - | - | -
Purity correction (mg): | 1001.6426
Amt of RS as free base (mg): | 1004.153
Amt of RS (mg): | 1615.03
Slope: | 12.3885
Y intercept: | -0.0069111
r: | 0.99999
r2: | 0.99998
Analysis Data | Determination of Content of Active Ingredient in the Sample
Label Claim: | Each 1ml contains 2.8518mg Inorganic Phosphates
Each | 1 | contains | 2.8518 | INORGANIC PHOSPHATES
Initial Sample dilution (mL): | 100 |  | Sample Vol (mL) | Injection | Response: | Actual Conc. (mg/ml) | Expected Conc. (mg/ml) | % Assay
1st Dilution Sample transfer Volume (mL: | 1 | Assay Smp A | 2 | 1 | 0.717 | 0.058434 | 0.057036 | 102.4507
1st Dilution Sample Final Volume (mL): | 1 |  |  | 2 | 0.721 | 0.058757 | 0.057036 | 103.0168
2nd Dilution Sample Transfer Volume (mL): | 1 |  |  | 3 | 0.726 | 0.05916 | 0.057036 | 103.7244
2nd Dilution Sample Final Volume (mL): | 1 |  |  | 4 |  |  |  | -
3rd Dilution Sample Transfer Volume (mL: | 1 | Assay Smp B | 2 | 1 | 0.722 | 0.058837 | 0.057036 | 103.1583
3rd Dilution Sample Final Volume (mL): | 1 |  |  | 2 | 0.728 | 0.059322 | 0.057036 | 104.0074
4th Dilution Sample Transfer Volume (mL): | 1 |  |  | 3 | 0.732 | 0.059645 | 0.057036 | 104.5735
4th Dilution Sample Final Volume (mL): | 1 |  |  | 4 |  |  |  | -
Sample Dilution Factor | 100 | Assay Smp C | 2 | 1 | 0.724 | 0.058999 | 0.057036 | 103.4414
|  |  |  | 2 | 0.726 | 0.05916 | 0.057036 | 103.7244
If there are no serial dilutions, or only one dilution, enter 1 in all boxes not used. |  |  |  | 3 | 0.733 | 0.059725 | 0.057036 | 104.715
|  |  |  | 4 |  |  | - | -
[6 empty] | Average: |  | 103.6458
[6 empty] | RSD: |  | 0.7033%
[6 empty] | n: |  | 9
Comment | The content of | INORGANIC PHOSPHATES | in the sample as a percentage of the stated label claim is |  |  |  |  | 103.6458
| Name |  |  | Date |  | Signature
Analysed by: | RUTTO KENNEDY
Reviewed By: