## NDQD201706443 1H
MICOBIOLOGY NO. | BIOL/002/2017 | DATE RECEIVED | 2017-06-30 09:15:16
Analysis Report | -- Microbial Assay
Sample Name: | NUTRIFLEX SPECIAL SOLUTION
Lab Ref No: | NDQD201706443 1H
Active Ingredient: | Sodium
Label Claim: | Each ml contains 40.5 mg of Sodium
Date Test Set: | 2017-06-07
Date of Results: | 2017-06-07
Analysis Data: | Bacterial Endotoxin (LAL) Test
Lysate Sensitivity, λ (Lowest conc of std used): | 0.005 | EU/mL
Sample Endotoxin Limit (E.L): | 1.5 | EU/mL
Sample reconstitution vol: |  | mL
Conc of sample solution, C (Potency): | 40.5 | mg/mL
Maximum Valid Dilution (MVD) = E.L x C | 300
λ
Standard Information: |  | Standard Calibration Curve
Control Standard Endotoxin (Eu/Vial): | 12000 | Regression ( R ) |  | Regression Coefficient (R2)
Reconstitution vol (mL): | 6 | 0.995 |  | 0.99003
Standard stock Concentration (EU/mL) | 2000
STANDARD DILUTIONS
Desired Standard Concetration (EU/ µL) | Initial Concentration (EU/mL) | Sample vol Pipetted (µL) | Total Vol1 (µL) | pipette2 (µL) | Total Vol2 (µL)
5 | 2000 | 100 | 2000 | 100 | 2000
0.5 | 5 | 200 | 2000
0.05 | 0.5 | 200 | 2000
0.005 | 0.05 | 200 | 2000
SAMPLE DILUTION
Sample vol Pipetted (µL) | Total Vol1 (µL) | pipette2 (µL) | Total Vol2 (µL) | pipette3 (µL) | Total Vol3 (µL)
50 | 7000
STD Volume (µl): | 100
LAL Reagent Volume (µl): | 100
Analysis Data: | Determination of Endotoxin content in sample
Y - Ordinate (B) | 6.37
Gradient of Standard Curve (A) | -0.156
Standard curve formula: Log (Y) = A*Log (X) + B
Sample Information | Sample Volume (µL) | Sample Δt at onset OD (Y) | Log Y | Log X | Antilog X (Endotoxin Conc)
| 100 | >5700 | 8.6482 | -14.604 | 4.5454e-07
| 100 | >5700 | 8.6482 | -14.604 | 4.5454e-07
|  |  | Average |  | 4.5454e-07
|  |  |  | Coefficient of Variance (RSD) : | 0%
|  |  | Replicates (n): |  | 2
|  |  |  | Dilution Factor : | 140
|  |  |  | Endotoxin Concentration of Sample Solution (EU/mL) : | 6.3635e-05
Comment: |  | The endotoxin concentration in the sample is NOT THAN : | 6.3635e-05 |  | EU/mL
Analysed by: |  | Checked by |  |  | Approved By :
Duncan |  | Head, BAU |  |  | Director

## NDQD201706443 2H
MICOBIOLOGY NO. | BIOL/002/2017 | DATE RECEIVED | 2017-06-30 09:15:16
Analysis Report | -- Microbial Assay
Sample Name: | NUTRIFLEX SPECIAL SOLUTION
Lab Ref No: | NDQD201706443 2H
Active Ingredient: | Sodium
Label Claim: | Each ml contains 40.5 mg of Sodium
Date Test Set: | 2017-06-07
Date of Results: | 2017-06-07
Analysis Data: | Bacterial Endotoxin (LAL) Test
Lysate Sensitivity, λ (Lowest conc of std used): | 0.005 | EU/mL
Sample Endotoxin Limit (E.L): | 1.5 | EU/mL
Sample reconstitution vol: |  | mL
Conc of sample solution, C (Potency): | 40.5 | mg/mL
Maximum Valid Dilution (MVD) = E.L x C | 300
λ
Standard Information: |  | Standard Calibration Curve
Control Standard Endotoxin (Eu/Vial): | 12000 | Regression ( R ) |  | Regression Coefficient (R2)
Reconstitution vol (mL): | 6 | 0.995 |  | 0.99003
Standard stock Concentration (EU/mL) | 2000
STANDARD DILUTIONS
Desired Standard Concetration (EU/ µL) | Initial Concentration (EU/mL) | Sample vol Pipetted (µL) | Total Vol1 (µL) | pipette2 (µL) | Total Vol2 (µL)
5 | 2000 | 100 | 2000 | 100 | 2000
0.5 | 5 | 200 | 2000
0.05 | 0.5 | 200 | 2000
0.005 | 0.05 | 200 | 2000
SAMPLE DILUTION
Sample vol Pipetted (µL) | Total Vol1 (µL) | pipette2 (µL) | Total Vol2 (µL) | pipette3 (µL) | Total Vol3 (µL)
50 | 7000
STD Volume (µl): | 100
LAL Reagent Volume (µl): | 100
Analysis Data: | Determination of Endotoxin content in sample
Y - Ordinate (B) | 6.37
Gradient of Standard Curve (A) | -0.156
Standard curve formula: Log (Y) = A*Log (X) + B
Sample Information | Sample Volume (µL) | Sample Δt at onset OD (Y) | Log Y | Log X | Antilog X (Endotoxin Conc)
| 100 | >5700 | 8.6482 | -14.604 | 4.5454e-07
| 100 | >5700 | 8.6482 | -14.604 | 4.5454e-07
|  |  | Average |  | 4.5454e-07
|  |  |  | Coefficient of Variance (RSD) : | 0%
|  |  | Replicates (n): |  | 2
|  |  |  | Dilution Factor : | 140
|  |  |  | Endotoxin Concentration of Sample Solution (EU/mL) : | 6.3635e-05
Comment: |  | The endotoxin concentration in the sample is NOT THAN : | 6.3635e-05 |  | EU/mL
Analysed by: |  | Checked by |  |  | Approved By :
Duncan |  | Head, BAU |  |  | Director