## SST ARTEMETHER
HPLC System Suitability Report
Analysis Data | Assay
Sample(s) | COARTEM DISPERSIBLE 20 MG/ 120 MG TABLETS
Reference Substance: | ARTEMETHER
% age Purity: | 99.3
Weight (mg): | 10.49
Standard Conc (mg/mL): | 0.2098
2017-06-29 13:51:10
Injection Number | Peak Areas | Theoretical Plates (USP) | Tailing Factor (Assym) | Retention Times (min)
1 | 2148167 | 10325.5 | 1.4 | 5.4
2 | 2154994 | 10252.8 | 1.4 | 5.4
3 | 2154466 | 10278.6 | 1.4 | 5.4
4 | 2155645 | 10260.1 | 1.4 | 5.4
5 | 2154401 | 10326.1 | 1.4 | 5.4
6 | 2150981 | 10313.4 | 1.4 | 5.4
Averages: | 2153109 | 10292.75 | 1.4 | SST
RSD: | 0.1353%
n: | 6
Summary: | The RSD of the peak areas for six replicate injections of SST Std is less than 2.0%.
The number of Theoretical Plates (USP) for all peaks is greater than 2000
The Assymetry of all peaks were below 4.5
Analysis Data | Dissolution
Reference Substance: | ARTEMETHER
% age Purity: | 99.3
Weight (mg): | 10.47
Standard Conc (mg/mL): | 0.02094
Injection Number | Peak Areas | Theoretical Plates (USP) | Tailing Factor (Assym) | Retention Times (min)
1 | 1638083 | 9503.6 | 1.1 | 4.6
2 | 1631816 | 9556.9 | 1.1 | 4.6
3 | 1628818 | 9554.1 | 1.1 | 4.6
4 | 1633815 | 9553.5 | 1.1 | 4.6
5 | 1629776 | 9564.5 | 1.1 | 4.6
6 | 1632225 | 9557.8 | 1.1 | 4.6
Averages: | 1632422.1667 | 9548.4 | 1.1 | 4.6
RSD: | 0.202%
n: | 6
Summary: | The RSD of the peak areas for six replicate injections of SST Std is less than 2.0%.
The number of Theoretical Plates (USP) for all peaks is greater than 2000
The Assymetry of all peaks were below 2.0
| Name |  |  | Date | Signature
Analysed by:
Reviewed By:

## Uniformity
Please enter the required information in the cells highlighted in green
Uniformity of Weight Test Report
Sample Name: |  | COARTEM DISPERSIBLE 20 MG/ 120 MG TABLETS
Laboratory Ref No: |  | NDQD201706444
Active Ingredient: |  | Artemether 20mg, Lumefantrine 120mg
Label Claim: |  | Each contains artemer 20 mg and lumefantrine 120 mg
Date Analysis Started: |  | 2017-06-29 13:51:10
Date Analysis Completed: |  | #REF!
Analysis Data |  | Uniformity of weight
|  | Tablet weight (mg) | % Deviation
|  | 285.23 | -0.3621%
|  | 287.12 | 0.2981%
|  | 285.13 | -0.397%
|  | 285.23 | -0.3621%
|  | 287.55 | 0.4484%
|  | 286.07 | -0.06864%
|  | 285.31 | -0.3341%
|  | 286.23 | -0.01275%
|  | 285.05 | -0.425%
|  | 287.28 | 0.354%
|  | 286.47 | 0.07109%
|  | 292.25 | 2.09%
|  | 285.99 | -0.09659%
|  | 286.64 | 0.1305%
|  | 285.51 | -0.2643%
|  | 284.93 | -0.4669%
|  | 287.12 | 0.2981%
|  | 286.43 | 0.05711%
|  | 285 | -0.4424%
|  | 284.79 | -0.5158%
| Total | 5725.33
| Average | 286.2665
| Average | % Deviation from mean
| 286.2665 | -5% | 271.9532
|  | 5% | 300.5798
| Name |  | Date | Signature
Analysed by:
Reviewed By:

## Artemether
National Quality Control Laboratory
Laboratory Data Calculation Spreadsheet
Please enter the required information in the cells highlighted in green
Analysis Report
Sample Name: | COARTEM DISPERSIBLE 20 MG/ 120 MG TABLETS
Laboratory Ref No: | NDQD201706444 | 24
Active Ingredient: | Artemether 20mg, Lumefantrine 120mg
Label Claim: | Each contains artemer 20 mg and lumefantrine 120 mg
Date Analysis Started: | 2017-06-29 13:51:10
Date Analysis Completed:
Analysis Data
Reference Substance: | Artemether
Code: | A5-1
% age Purity: | 99.3
% Water content: | 0 | If correction for water content is not needed please enter 0
% Purity corrected for water: | 99.3
Mwt of compound in free base form: | 1 | Enter molecular mass of compound in free base form. If salt conversion is NOT needed, enter 1.
Mwt of compound in salt form: | 1 | Enter molecular mass of compound in salt form. If salt conversion is NOT needed, enter 1.
1 mg of salt is equivalent to | 1 | free base
Initial Standard dilution | 25 |  | Standard A |  | Standard B
1st Dilution Standard transfer Volume (mL: | 5 | Inj | Response: | Normalised Response: | Response: | Normalised Response:
1st Dilution Standard Final Volume (mL): | 10 | 1 | 2112851 | 2028355.7831 | 2273034 | 2073421.5596
2nd Dilution Standard Transfer Volume (mL): | 1 | 2 | 2157871 | 2071575.3842 | 2285142 | 2084466.2638
2nd Dilution Standard Final Volume (mL): | 1 | 3 | 2147235 | 2061364.7295 | 2270603 | 2071204.0443
3rd Dilution Standard Volume (mL: | 1 | 4 |  | - |  | -
3rd Dilution Standard Final Volume (mL): | 1 | Average: | 2139319 | 2053765.2989 | 2276259.6667 | 2076363.9559
4th Dilution Standard Transfer Volume (mL): | 1 | Amt of RS (mg): | 10.49 |  | 11.04
4th Dilution Standard Final Volume (mL): | 1 | Amt of RS as free base (mg): | 10.49 |  | 11.04
Standard Dilution Factor | 50 | Purity correction (mg): | 10.4166 |  | 10.9627
If there are no serial dilutions, or only one dilution, enter 1 in all boxes not used. |  | Concentration (mg/mL): | 0.20833 |  | 0.21925
|  | Desired Concetration (mg/mL): | 0.2
|  | Desired Weight as free base (mg): | 10
|  | Desired Weight as salt (mg): | 10
|  | Average Normalised Response: | 2065064.6274
|  | RSD: | 0.9409%
|  | n: | 6
Analysis Data | Determination of Content of Active Ingredient in the Sample
Label Claim: | Each contains artemer 20 mg and lumefantrine 120 mg
Each Tablet contains | 20 | Artemether 20mg, Lumefantrine 120mg
Average Tablet Content Weight (mg): | 286.2665
Initial Sample dilution | 100 |  | Powder Weight (mg) | Injection | Response: | Determined Amt (mg) | % Assay
1st Dilution Sample transfer Volume (mL: | 1 | Assay Smp A | 288.18 | 1 |  | - | -
1st Dilution Sample Final Volume (mL): | 1 |  |  | 2 |  | - | -
2nd Dilution Sample Transfer Volume (mL): | 1 |  |  | 3 |  | - | -
2nd Dilution Sample Final Volume (mL): | 1 |  |  | 4 |  | - | -
3rd Dilution Sample Transfer Volume (mL: | 1 | Assay Smp B | 286.12 | 1 | 2048530 | 19.85 | 99.25%
3rd Dilution Sample Final Volume (mL): | 1 |  |  | 2 | 2050688 | 19.8709 | 99.35%
4th Dilution Sample Transfer Volume (mL): | 1 |  |  | 3 | 2059539 | 19.9567 | 99.78%
4th Dilution Sample Final Volume (mL): | 1 |  |  | 4 |  | - | -
Sample Dilution Factor | 100 | Assay Smp C | 286.12 | 1 | 2044103 | 19.8071 | 99.04%
Desired Sample Weight (mg): | 286.2665 |  |  | 2 | 2055299 | 19.9156 | 99.58%
If there are no serial dilutions, or only one dilution, enter 1 in all boxes not used. |  |  |  | 3 | 2057746 | 19.9393 | 99.7%
|  |  |  | 4 |  | - | -
[6 empty] | Average: | 99.45%
[6 empty] | RSD: | 0.2877%
[6 empty] | n: | 6
Comment | The amount of | Artemether 20mg, Lumefantrine 120mg |  | I the sample as a percentage of the stated label claim is |  | 99.45%
Analysis Data: | Determination of Active Ingredient Dissolved after |  | 1hr
Reference Substance: | Artemether
Code: | A5-1
% age Purity: | 99.3
% Water content: | 0 | If correction for water content is not needed please enter 0
% Purity corrected for water: | 99.3
Mwt of compound in free base form: | 1 | Enter molecular mass of compound in free base form. If salt conversion is NOT needed, enter 1.
Mwt of compound in salt form: | 1 | Enter molecular mass of compound in salt form. If salt conversion is NOT needed, enter 1.
1 mg of salt is equivalent to | 1 | free base
Initial Standard dilution | 50 |  | Standard A |  | Standard B
1st Dilution Standard transfer Volume (mL: | 4 | Inj | Response: | Normalised Response: | Response: | Normalised Response:
1st Dilution Standard Final Volume (mL): | 50 | 1 | 1642116 | 1974321.6845 | 1720799 | 1946237.0918
2nd Dilution Standard Transfer Volume (mL): | 1 | 2 | 1637939 | 1969299.6631 | 1722204 | 1947826.1578
2nd Dilution Standard Final Volume (mL): | 1 | 3 | 1635281 | 1966103.9406 | 1721752 | 1947314.9422
3rd Dilution Standard Volume (mL: | 1 | 4 |  | - |  | -
3rd Dilution Standard Final Volume (mL): | 1 | Average: | 1638445.3333 | 1969908.4294 | 1721585 | 1947126.0639
4th Dilution Standard Transfer Volume (mL): | 1 | Amt of RS (mg): | 10.47 |  | 11.13
4th Dilution Standard Final Volume (mL): | 1 | Amt of RS as free base (mg): | 10.47 |  | 11.13
Standard Dilution Factor | 625 | Purity correction (mg): | 10.3967 |  | 11.0521
If there are no serial dilutions, or only one dilution, enter 1 in all boxes not used. |  | Concentration (mg/mL): | 0.016635 |  | 0.017683
|  | Desired Concetration (mg/mL): | 0.02
|  | Desired Weight as free base (mg): | 12.5
|  | Desired Weight as salt (mg): | 12.5
|  | Average Normalised Response: | 1958517.2467
|  | RSD: | 0.6516%
|  | n: | 6
Medium Volume (mL): | 1000 | tablet No. | Response: | Amt Released (mg): | %age Released:
1st Dilution Sample transfer Volume (mL: | 1 | 1 | 1145921 | 11.7019 | 58.51%
1st Dilution Sample Final Volume (mL): | 1 | 2 | 1148665 | 11.7299 | 58.65%
2nd Dilution Sample Transfer Volume (mL): | 1 | 3 | 1145446 | 11.6971 | 58.49%
2nd Dilution Sample Final Volume (mL): | 1 | 4 | 1146712 | 11.71 | 58.55%
3rd Dilution Sample Transfer Volume (mL: | 1 | 5 | 1149829 | 11.7418 | 58.71%
3rd Dilution Sample Final Volume (mL): | 1 | 6 | 1147453 | 11.7176 | 58.59%
4th Dilution Sample Transfer Volume (mL): | 1
4th Dilution Sample Final Volume (mL): | 1 |  |  | Average: | 58.58%
Sample Dilution Factor | 1000 |  |  | RSD: | 0.1456%
If there are no serial dilutions, or only one dilution, enter 1 in all boxes not used. |  |  |  | n: | 6
Comment | The amount of | Artemether 20mg, Lumefantrine 120mg |  | dissolved as a percentage of the stated label claim is |  | 58.58%
Analysis Data: | Determination of Active Ingredient Dissolved after |  | 3hrs
Medium Volume (mL): | 1000 | tablet No. | Response: | Amt Released (mg): | %age Released:
1st Dilution Sample transfer Volume (mL: | 1 | 1 | 1608015 | 16.4207 | 82.1%
1st Dilution Sample Final Volume (mL): | 1 | 2 | 1602205 | 16.3614 | 81.81%
2nd Dilution Sample Transfer Volume (mL): | 1 | 3 | 1610058 | 16.4416 | 82.21%
2nd Dilution Sample Final Volume (mL): | 1 | 4 | 1606192 | 16.4021 | 82.01%
3rd Dilution Sample Transfer Volume (mL: | 1 | 5 | 1610258 | 16.4436 | 82.22%
3rd Dilution Sample Final Volume (mL): | 1 | 6 | 1608838 | 16.4291 | 82.15%
4th Dilution Sample Transfer Volume (mL): | 1
4th Dilution Sample Final Volume (mL): | 1 |  |  | Average: | 82.08%
Sample Dilution Factor | 1000 |  |  | RSD: | 0.1885%
If there are no serial dilutions, or only one dilution, enter 1 in all boxes not used. |  |  |  | n: | 6
Comment | The amount of | Artemether 20mg, Lumefantrine 120mg |  | dissolved as a percentage of the stated label claim is |  | 82.08%
Analysis Data: | Determination of Active Ingredient Dissolved after |  | 3hrs
Medium Volume (mL): | 1 | tablet No. | Response: | Amt Released (mg): | %age Released:
1st Dilution Sample transfer Volume (mL: | 1 | 1 |  | - | -
1st Dilution Sample Final Volume (mL): | 1 | 2 |  | - | -
2nd Dilution Sample Transfer Volume (mL): | 1 | 3 |  | - | -
2nd Dilution Sample Final Volume (mL): | 1 | 4 |  | - | -
3rd Dilution Sample Transfer Volume (mL: | 1 | 5 |  | - | -
3rd Dilution Sample Final Volume (mL): | 1 | 6 |  | - | -
4th Dilution Sample Transfer Volume (mL): | 1
4th Dilution Sample Final Volume (mL): | 1 |  |  | Average: | #DIV/0!
Sample Dilution Factor | 1 |  |  | RSD: | #DIV/0!
If there are no serial dilutions, or only one dilution, enter 1 in all boxes not used. |  |  |  | n: | 0
Comment | The amount of | Artemether 20mg, Lumefantrine 120mg |  | dissolved as a percentage of the stated label claim is |  | #DIV/0!
Analysis Data: | Determination of Active Ingredient Dissolved after
Medium Volume (mL): | 1 | tablet No. | Response: | Amt Released (mg): | %age Released:
1st Dilution Sample transfer Volume (mL: | 1 | 1 |  | - | -
1st Dilution Sample Final Volume (mL): | 1 | 2 |  | - | -
2nd Dilution Sample Transfer Volume (mL): | 1 | 3 |  | - | -
2nd Dilution Sample Final Volume (mL): | 1 | 4 |  | - | -
3rd Dilution Sample Transfer Volume (mL: | 1 | 5 |  | - | -
3rd Dilution Sample Final Volume (mL): | 1 | 6 |  | - | -
4th Dilution Sample Transfer Volume (mL): | 1
4th Dilution Sample Final Volume (mL): | 1 |  |  | Average: | #DIV/0!
Sample Dilution Factor | 1 |  |  | RSD: | #DIV/0!
If there are no serial dilutions, or only one dilution, enter 1 in all boxes not used. |  |  |  | n: | 0
Comment | The amount of | Artemether 20mg, Lumefantrine 120mg |  | dissolved as a percentage of the stated label claim is |  | #DIV/0!
| Name |  |  | Date |  | Signature
Analysed by:
Reviewed By:
0

## lumefantrine
National Quality Control Laboratory
Laboratory Data Calculation Spreadsheet
Please enter the required information in the cells highlighted in green
Analysis Report
Sample Name: | COARTEM DISPERSIBLE 20 MG/ 120 MG TABLETS
Laboratory Ref No: | NDQD201706444 | 1
Active Ingredient: | Artemether 20mg, Lumefantrine 120mg
Label Claim: | Each contains artemer 20 mg and lumefantrine 120 mg
Date Analysis Started: | 2017-06-29 13:51:10
Date Analysis Completed:
Analysis Data
Reference Substance: | Lumefantrine
Code: | L1-6
% age Purity: | 99.83
% Water content: | 0 | If correction for water content is not needed please enter 0
% Purity corrected for water: | 99.83
Mwt of compound in free base form: | 1 | Enter molecular mass of compound in free base form. If salt conversion is NOT needed, enter 1.
Mwt of compound in salt form: | 1 | Enter molecular mass of compound in salt form. If salt conversion is NOT needed, enter 1.
1 mg of salt is equivalent to | 1 | free base
Initial Standard dilution volume (mL): | 10 |  | Standard A |  | Standard B
1st Dilution Standard transfer Volume (mL: | 1 | Injection | Response: | Normalised Response: | Response: | Normalised Response: |  | Std Response Deviation
1st Dilution Standard Final Volume (mL): | 1 | 1 | 1015721363 | 806434105.4826 | 780681165 | 808976465.1632
2nd Dilution Standard Transfer Volume (mL): | 1 | 2 | 1015616509 | 806350856.4295 | 783970966 | 812385502.9412 |  | 0.4469%
2nd Dilution Standard Final Volume (mL): | 1 | 3 | 1012061828 | 803528609.9976 | 780746691 | 809044366.112
3rd Dilution Standard Volume (mL: | 1 | 4 |  | - |  | -
3rd Dilution Standard Final Volume (mL): | 1 | Average: | 1014466566.6667 | 805437857.3033 | 781799607.3333 | 810135444.7388
4th Dilution Standard Transfer Volume (mL): | 1 | Mass of RS (mg): | 15.14 |  | 11.6
4th Dilution Standard Final Volume (mL): | 1 | Mass of WRS as free base (mg): | 15.14 |  | 11.6
Standard Dilution Factor | 10 | Purity correction (mg): | 15.1143 |  | 11.5803
If there are no serial dilutions, or only one dilution, enter 1 in all boxes not used. |  | Concentration (mg/mL): | 1.5114 |  | 1.158
|  | Desired Concentration (mg/mL): | 1.2
|  | Desired Weight as free base (mg): | 12
|  | Desired Weight as salt (mg): | 12
|  | Average Normalised Response: | 807786651.021
|  | RSD: | 0.3762%
|  | n: | 6
Analysis Data | Determination of Content of Active Ingredient in the Sample
Label Claim: | Each contains artemer 20 mg and lumefantrine 120 mg
Each Tablet contains | 120 | Artemether 20mg, Lumefantrine 120mg
Average Tablet Content Weight (mg): | 286.2665
Initial Sample dilution Volume (mL): | 100 |  | Powder Weight (mg) | Injection | Response: | Determined Amt (mg) | % Assay
1st Dilution Sample transfer Volume (mL): | 1 | Assay Smp A | 288.18 | 1 | 816691875 | 120.5173 | 100.4311
1st Dilution Sample Final Volume (mL): | 1 |  |  | 2 | 815846489 | 120.3926 | 100.3271
2nd Dilution Sample Transfer Volume (mL): | 1 |  |  | 3 | 815693796 | 120.37 | 100.3084
2nd Dilution Sample Final Volume (mL): | 1 |  |  | 4 |  | - | -
3rd Dilution Sample Transfer Volume (mL: | 1 | Assay Smp B | 286.12 | 1 | 807617439 | 120.0363 | 100.0302
3rd Dilution Sample Final Volume (mL): | 1 |  |  | 2 | 805814057 | 119.7683 | 99.8069
4th Dilution Sample Transfer Volume (mL): | 1 |  |  | 3 | 806702822 | 119.9004 | 99.917
4th Dilution Sample Final Volume (mL): | 1 |  |  | 4 |  | - | -
Sample Dilution Factor | 100 | Assay Smp C | 286.12 | 1 | 809220890 | 120.2746 | 100.2288
Desired Sample Weight (mg): | 286.2665 |  |  | 2 | 809921039 | 120.3787 | 100.3156
If there are no serial dilutions, or only one dilution, enter 1 in all boxes not used. |  |  |  | 3 | 808804935 | 120.2128 | 100.1773
|  |  |  | 4 |  | - | -
[5 empty] | Average: | 120.2057 | 100.1714
[5 empty] | RSD: | 0.2094% | 0.2094%
[5 empty] | n: | 9 | 9
Comment: | The content of | Lumefantrine |  | in the sample as a percentage of the stated label claim is |  | 100.1714
DISSOLUTION: | Determination of Active Ingredient Dissolved
Reference Substance: | Lumefantrine
Code: | L1-6
% age Purity: | 99.83
% Water content: | 0 | If correction for water content is not needed please enter 0
% Purity corrected for water: | 99.83
Mwt of compound in free base form: | 1 | Enter molecular mass of compound in free base form. If salt convertion is NOT needed, enter 1.
Mwt of compound in salt form: | 1 | Enter molecular mass of compound in salt form. If salt convertion is NOT needed, enter 1.
1 mg of salt is equivalent to | 1 | free base
Initial Standard dilution volume (mL): | 100 |  | Standard A |  | Standard B
1st Dilution Standard transfer Volume (mL: | 5 | Injection | Response: | Normalised Response: | Response: | Normalised Response: |  | Std Response Deviation
1st Dilution Standard Final Volume (mL): | 50 | 1 | 0.391 | 0.41373 | 0.453 | 0.40039
2nd Dilution Standard Transfer Volume (mL): | 1 | 2 | 0.389 | 0.41162 | 0.461 | 0.40746 |  | 2.137%
2nd Dilution Standard Final Volume (mL): | 1 | 3 | 0.386 | 0.40844 | 0.457 | 0.40392
3rd Dilution Standard Volume (mL: | 1 | 4 |  | - |  | -
3rd Dilution Standard Final Volume (mL): | 1 | Average: | 0.38867 | 0.41126 | 0.457 | 0.40392
4th Dilution Standard Transfer Volume (mL): | 1 | Amt of RS (mg): | 11.36 |  | 13.6
4th Dilution Standard Final Volume (mL): | 1 | Amt of RS as free base (mg): | 11.36 |  | 13.6
Standard Dilution Factor | 1000 | Purity correction: | 11.3407 |  | 13.5769
If there are no serial dilutions, or only one dilution, enter 1 in all boxes not used. |  | Conc (mg/mL): | 0.011341 |  | 0.013577
|  | Desired Concentration (mg/mL): | 0.012
|  | Desired Weight as free base (mg): | 12
|  | Desired Weight as salt (mg): | 12
|  | Average Normalised Peak Area: | 0.40759
|  | RSD: | 1.202%
|  | n: | 6
Medium Volume (mL): | 1000 | Unit No. | Response: | Amt Released (mg): | %age Released:
1st Dilution Sample transfer Volume (mL: | 5 | 1 | 0.357 | 105.105 | 87.5875
1st Dilution Sample Final Volume (mL): | 50 | 2 | 0.347 | 102.1609 | 85.1341
2nd Dilution Sample Transfer Volume (mL): | 1 | 3 | 0.346 | 101.8665 | 84.8888
2nd Dilution Sample Final Volume (mL): | 1 | 4 | 0.355 | 104.5162 | 87.0968
3rd Dilution Sample Transfer Volume (mL: | 1 | 5 | 0.356 | 104.8106 | 87.3422
3rd Dilution Sample Final Volume (mL): | 1 | 6 | 0.357 | 105.105 | 87.5875
4th Dilution Sample Transfer Volume (mL): | 1
4th Dilution Sample Final Volume (mL): | 1 |  | Average: | 103.9274 | 86.6062
Sample Dilution Factor | 10000 |  | RSD: | 1.444% | 1.444%
If there are no serial dilutions, or only one dilution, enter 1 in all boxes not used. |  |  | n: | 6 | 6
Range
|  |  | Minimum: | 101.8665 | 84.8888
|  |  | Maximum: | 105.105 | 87.5875
Comment: | The amount of | Lumefantrine |  | dissolved as a percentage of the stated label claim is |  | 86.6062
| Range: | Minimum | 84.8888 | Maximum | 87.5875
| Name |  |  | Date |  | Signature
Analysed by:
Reviewed By:
0

## SST LUMEFANTRINE
HPLC System Suitability Report
Analysis Data | Assay
Sample(s) | COARTEM DISPERSIBLE 20 MG/ 120 MG TABLETS
Reference Substance: | Lumefantrine
% age Purity: | 99.83
Weight (mg): | 15.14
Standard Conc (mg/mL): | 1.514
2017-06-29 13:51:10
Injection Number | Peak Areas | Theoretical Plates (USP) | Tailing Factor (Assym) | Retention Times (min)
1 | 1010436620 | 1665.8 | 2.9 | 7.3
2 | 1012524588 | 1663.5 | 2.9 | 7.3
3 | 1011503932 | 1661.8 | 2.9 | 7.3
4 | 1013161124 | 1654.6 | 2.9 | 7.3
5 | 1013689491 | 1662.2 | 2.9 | 7.3
6 | 1015821124 | 1657.2 | 2.9 | 7.3
Averages: | 1012856146.5 | 1660.85 | 2.9 | 7.3
RSD: | 0.184%
n: | 6
Summary: | The RSD of the peak areas for six replicate injections of SST Std is less than 2.0%.
The number of Theoretical Plates (USP) for all peaks is greater than 2000
The Assymetry of all peaks were below 4.5
Analysis Data | Dissolution
Reference Substance:
% age Purity:
Weight (mg):
Standard Conc (mg/mL):
Injection Number | Peak Areas | Theoretical Plates (USP) | Tailing Factor (Assym) | Retention Times (min)
1
2
3
4
5
6
Averages: | #DIV/0! | #DIV/0! | #DIV/0! | #DIV/0!
RSD: | #DIV/0!
n: | 0
Summary: | The RSD of the peak areas for six replicate injections of SST Std is less than 2.0%.
The number of Theoretical Plates (USP) for all peaks is greater than 2000
The Assymetry of all peaks were below 2.0
| Name |  |  | Date | Signature
Analysed by:
Reviewed By: