## Palbociclib
National Quality Control Laboratory
Laboratory Data Calculation Spreadsheet
Please enter the required information in the cells highlighted in green
Analysis Report
Sample Name: | IBRANCE
Laboratory Ref No: | NDQD201708095 | 1
Active Ingredient: | Palbociclib
Label Claim: | each capsule contains 75 mg of palbociclib
Date Analysis Started: | 2017-08-02 12:20:26
Date Analysis Completed:
Analysis Data
Reference Substance: | Palbociclib
Code: | P16-1
% age Purity: | 99.3
% Water content: | 0 | If correction for water content is not needed please enter 0
% Purity corrected for water: | 99.3
Mwt of compound in free base form: | 1 | Enter molecular mass of compound in free base form. If salt conversion is NOT needed, enter 1.
Mwt of compound in salt form: | 1 | Enter molecular mass of compound in salt form. If salt conversion is NOT needed, enter 1.
1 mg of salt is equivalent to | 1 | free base
Initial Standard dilution volume (mL): | 100 |  | Standard A |  | Standard B
1st Dilution Standard transfer Volume (mL: | 1 | Injection | Response: | Normalised Response: | Response: | Normalised Response: |  | Std Response Deviation
1st Dilution Standard Final Volume (mL): | 1 | 1 | 95258423 | 97489768.829 | 100877794 | 96494031.5491
2nd Dilution Standard Transfer Volume (mL): | 1 | 2 | 93600465 | 95792974.6027 | 99510700 | 95186346.2168 |  | 0.449%
2nd Dilution Standard Final Volume (mL): | 1 | 3 | 94320441 | 96529815.4152 | 101318773 | 96915847.2912
3rd Dilution Standard Volume (mL: | 1 | 4 |  | - |  | -
3rd Dilution Standard Final Volume (mL): | 1 | Average: | 94393109.6667 | 96604186.2823 | 100569089 | 96198741.6857
4th Dilution Standard Transfer Volume (mL): | 1 | Mass of RS (mg): | 24.6 |  | 26.32
4th Dilution Standard Final Volume (mL): | 1 | Mass of WRS as free base (mg): | 24.6 |  | 26.32
Standard Dilution Factor | 100 | Purity correction (mg): | 24.4278 |  | 26.1358
If there are no serial dilutions, or only one dilution, enter 1 in all boxes not used. |  | Concentration (mg/mL): | 0.24428 |  | 0.26136
|  | Desired Concentration (mg/mL): | 0.25
|  | Desired Weight as free base (mg): | 25
|  | Desired Weight as salt (mg): | 25
|  | Average Normalised Response: | 96401463.984
|  | RSD: | 0.8454%
|  | n: | 6
Analysis Data | Determination of Content of Active Ingredient in the Sample
Label Claim: | each capsule contains 75 mg of palbociclib
Each Tablet/Capsule contains | 75 | Palbociclib
Average Tablet/Capsule Content Weight (mg): | 276.5685
Initial Sample dilution Volume (mL): | 100 |  | Powder Weight (mg) | Injection | Response: | Determined Amt (mg) | % Assay
1st Dilution Sample transfer Volume (mL): | 5 | Assay Smp A | 926.65 | 1 | 96294981 | 74.5327 | 99.377
1st Dilution Sample Final Volume (mL): | 50 |  |  | 2 | 96177998 | 74.4422 | 99.2562
2nd Dilution Sample Transfer Volume (mL): | 1 |  |  | 3 | 96630123 | 74.7921 | 99.7228
2nd Dilution Sample Final Volume (mL): | 1 |  |  | 4 |  | - | -
3rd Dilution Sample Transfer Volume (mL: | 1 | Assay Smp B | 920.42 | 1 | 96889813 | 75.5007 | 100.6676
3rd Dilution Sample Final Volume (mL): | 1 |  |  | 2 | 97339286 | 75.851 | 101.1346
4th Dilution Sample Transfer Volume (mL): | 1 |  |  | 3 | 96831493 | 75.4553 | 100.607
4th Dilution Sample Final Volume (mL): | 1 |  |  | 4 |  | - | -
Sample Dilution Factor | 1000 | Assay Smp C | 920.21 | 1 | 95293619 | 74.2739 | 99.0318
Desired Sample Weight (mg): | 921.895 |  |  | 2 | 95617022 | 74.5259 | 99.3679
If there are no serial dilutions, or only one dilution, enter 1 in all boxes not used. |  |  |  | 3 | 95845186 | 74.7038 | 99.605
|  |  |  | 4 |  | - | -
[5 empty] | Average: | 74.8975 | 99.8633
[5 empty] | RSD: | 0.7464% | 0.7464%
[5 empty] | n: | 9 | 9
Comment: | The content of | Palbociclib |  | in the sample as a percentage of the stated label claim is |  | 99.8633
DISSOLUTION: | Determination of Active Ingredient Dissolved
Reference Substance: | Palbociclib
Code: | P16-1
% age Purity: | 99.3
% Water content: | 0 | If correction for water content is not needed please enter 0
% Purity corrected for water: | 99.3
Mwt of compound in free base form: | 1 | Enter molecular mass of compound in free base form. If salt convertion is NOT needed, enter 1.
Mwt of compound in salt form: | 1 | Enter molecular mass of compound in salt form. If salt convertion is NOT needed, enter 1.
1 mg of salt is equivalent to | 1 | free base
Initial Standard dilution volume (mL): | 100 |  | Standard A |  | Standard B
1st Dilution Standard transfer Volume (mL: | 3 | Injection | Response: | Normalised Response: | Response: | Normalised Response: |  | Std Response Deviation
1st Dilution Standard Final Volume (mL): | 10 | 1 | 0.36 | 0.40937 | 0.395 | 0.41982
2nd Dilution Standard Transfer Volume (mL): | 1 | 2 | 0.356 | 0.40482 | 0.399 | 0.42407 |  | 3.686%
2nd Dilution Standard Final Volume (mL): | 1 | 3 | 0.361 | 0.41051 | 0.398 | 0.423
3rd Dilution Standard Volume (mL: | 1 | 4 |  | - |  | -
3rd Dilution Standard Final Volume (mL): | 1 | Average: | 0.359 | 0.40823 | 0.39733 | 0.4223
4th Dilution Standard Transfer Volume (mL): | 1 | Amt of RS (mg): | 24.6 |  | 26.32
4th Dilution Standard Final Volume (mL): | 1 | Amt of RS as free base (mg): | 24.6 |  | 26.32
Standard Dilution Factor | 333.3333 | Purity correction: | 24.4278 |  | 26.1358
If there are no serial dilutions, or only one dilution, enter 1 in all boxes not used. |  | Conc (mg/mL): | 0.073283 |  | 0.078407
|  | Desired Concentration (mg/mL): | 0.083333
|  | Desired Weight as free base (mg): | 27.7778
|  | Desired Weight as salt (mg): | 27.7778
|  | Average Normalised Peak Area: | 0.41526
|  | RSD: | 1.94%
|  | n: | 6
Medium Volume (mL): | 900 | Unit No. | Response: | Amt Released (mg): | %age Released:
1st Dilution Sample transfer Volume (mL: | 1 | 1 | 0.381 | 68.8116 | 91.7488
1st Dilution Sample Final Volume (mL): | 1 | 2 | 0.368 | 66.4637 | 88.6182
2nd Dilution Sample Transfer Volume (mL): | 1 | 3 | 0.372 | 67.1861 | 89.5815
2nd Dilution Sample Final Volume (mL): | 1 | 4 | 0.363 | 65.5606 | 87.4142
3rd Dilution Sample Transfer Volume (mL: | 1 | 5 | 0.374 | 67.5473 | 90.0631
3rd Dilution Sample Final Volume (mL): | 1 | 6 | 0.376 | 67.9085 | 90.5447
4th Dilution Sample Transfer Volume (mL): | 1
4th Dilution Sample Final Volume (mL): | 1 |  | Average: | 67.2463 | 89.6617
Sample Dilution Factor | 900 |  | RSD: | 1.687% | 1.687%
If there are no serial dilutions, or only one dilution, enter 1 in all boxes not used. |  |  | n: | 6 | 6
Range
|  |  | Minimum: | 65.5606 | 87.4142
|  |  | Maximum: | 68.8116 | 91.7488
Comment: | The amount of | Palbociclib |  | dissolved as a percentage of the stated label claim is |  | 89.6617
| Range: | Minimum | 87.4142 | Maximum | 91.7488
| Name |  |  | Date |  | Signature
Analysed by:
Reviewed By:
0

## SST
HPLC System Suitability Report
Analysis Data | Assay
Sample(s) | IBRANCE
Reference Substance: | Palbociclib
% age Purity: | 99.3
Weight (mg): | 24.6
Standard Conc (mg/mL): | 0.246
2017-08-02 12:09:52
Injection Number | Peak Areas | Theoretical Plates (USP) | Tailing Factor (Assym) | Retention Times (min)
1 | 93782146 | 82061.7 | 1.3 | 10.6
2 | 94310197 | 82497.3 | 1.3 | 10.6
3 | 94384514 | 82324.4 | 1.3 | 10.6
4 | 92622791 | 83008 | 1.4 | 10.6
5 | 94019144 | 82980.1 | 1.4 | 10.6
6 | 95140014 | 82141.6 | 1.3 | 10.6
Averages: | 94043134.3333 | 82502.1833 | 1.3333 | 10.6
RSD: | 0.8867%
n: | 6
Summary: | The RSD of the peak areas for six replicate injections of SST Std is less than 2.0%.
The number of Theoretical Plates (USP) for all peaks is greater than 2000
The Assymetry of all peaks were below 2.0
Analysis Data | Dissolution
Reference Substance:
% age Purity:
Weight (mg):
Standard Conc (mg/mL):
Injection Number | Peak Areas | Theoretical Plates (USP) | Tailing Factor (Assym) | Retention Times (min)
1
2
3
4
5
6
Averages: | #DIV/0! | #DIV/0! | #DIV/0! | #DIV/0!
RSD: | #DIV/0!
n: | 0
Summary: | The RSD of the peak areas for six replicate injections of SST Std is less than 2.0%.
The number of Theoretical Plates (USP) for all peaks is greater than 2000
The Assymetry of all peaks were below 2.0
| Name |  |  | Date | Signature
Analysed by:
Reviewed By:

## Uniformity
Please enter the required information in the cells highlighted in green
Uniformity of Weight Test Report
Sample Name: |  | IBRANCE
Laboratory Ref No: |  | NDQD201708095
Active Ingredient: |  | Palbociclib
Label Claim: |  | each capsule contains 75 mg of palbociclib
Date Analysis Started: |  | 2017-08-02 12:09:52
Date Analysis Completed: |  | 2017-09-14 15:38:09
Analysis Data |  | Uniformity of weight
Capsule No. | Intact Capsule (mg) | Empty Shell (mg) | Capsule Content (mg) | % Deviation
1 | 340.32 | 63.84 | 276.48 | -0.032%
2 | 335.31 | 61.99 | 273.32 | -1.175%
3 | 337.97 | 63.12 | 274.85 | -0.6214%
4 | 344.36 | 65.13 | 279.23 | 0.9623%
5 | 339.91 | 63.18 | 276.73 | 0.05839%
6 | 339.98 | 60.33 | 279.65 | 1.114%
7 | 341.33 | 61.48 | 279.85 | 1.187%
8 | 336.57 | 61.07 | 275.5 | -0.3863%
9 | 340.67 | 62.01 | 278.66 | 0.7562%
10 | 344.19 | 63.84 | 280.35 | 1.367%
11 | 344.45 | 59.32 | 285.13 | 3.096%
12 | 340.13 | 60.8 | 279.33 | 0.9985%
13 | 333.45 | 60.15 | 273.3 | -1.182%
14 | 329.02 | 61.31 | 267.71 | -3.203%
15 | 336.55 | 65.17 | 271.38 | -1.876%
16 | 340.23 | 60.7 | 279.53 | 1.071%
17 | 331.19 | 63.09 | 268.1 | -3.062%
18 | 337.71 | 63.13 | 274.58 | -0.719%
19 | 347.13 | 66.12 | 281.01 | 1.606%
20 | 340.03 | 63.35 | 276.68 | 0.04032%
Total | 6780.5 | 1249.13 | 5531.37
Average | 339.025 | 62.4565 | 276.5685
| Average | % Deviation from mean
| 276.5685 | -10% | 248.9117
|  | 10% | 304.2254
| Name |  |  | Date | Signature
Analysed by:
Reviewed By: