## SST
HPLC System Suitability Report
Analysis Data | Assay
Sample(s) | IBRANCE
Reference Substance: | Palbociclib
% age Purity: | 99.3
Weight (mg): | 24.6
Standard Conc (mg/mL): | 0.246
2017-08-02 12:09:52
Injection Number | Peak Areas | Theoretical Plates (USP) | Tailing Factor (Assym) | Retention Times (min)
1 | 93782146 | 82061.7 | 1.3 | 10.6
2 | 94310197 | 82497.3 | 1.3 | 10.6
3 | 94384514 | 82324.4 | 1.3 | 10.6
4 | 92622791 | 83008 | 1.4 | 10.6
5 | 94019144 | 82980.1 | 1.4 | 10.6
6 | 95140014 | 82141.6 | 1.3 | 10.6
Averages: | 94043134.3333 | 82502.1833 | 1.3333 | 10.6
RSD: | 0.8867%
n: | 6
Summary: | The RSD of the peak areas for six replicate injections of SST Std is less than 2.0%.
The number of Theoretical Plates (USP) for all peaks is greater than 2000
The Assymetry of all peaks were below 2.0
Analysis Data | Dissolution
Reference Substance:
% age Purity:
Weight (mg):
Standard Conc (mg/mL):
Injection Number | Peak Areas | Theoretical Plates (USP) | Tailing Factor (Assym) | Retention Times (min)
1
2
3
4
5
6
Averages: | #DIV/0! | #DIV/0! | #DIV/0! | #DIV/0!
RSD: | #DIV/0!
n: | 0
Summary: | The RSD of the peak areas for six replicate injections of SST Std is less than 2.0%.
The number of Theoretical Plates (USP) for all peaks is greater than 2000
The Assymetry of all peaks were below 2.0
| Name |  |  | Date | Signature
Analysed by:
Reviewed By:

## Palbociclib
National Quality Control Laboratory
Laboratory Data Calculation Spreadsheet
Please enter the required information in the cells highlighted in green
Analysis Report
Sample Name: | IBRANCE
Laboratory Ref No: | NDQD201708096 | 1
Active Ingredient: | Palbociclib
Label Claim: | each capsule contains 75 mg of palbociclib
Date Analysis Started: | 2017-08-02 12:20:26
Date Analysis Completed:
Analysis Data
Reference Substance: | Palbociclib
Code: | P16-1
% age Purity: | 99.3
% Water content: | 0 | If correction for water content is not needed please enter 0
% Purity corrected for water: | 99.3
Mwt of compound in free base form: | 1 | Enter molecular mass of compound in free base form. If salt conversion is NOT needed, enter 1.
Mwt of compound in salt form: | 1 | Enter molecular mass of compound in salt form. If salt conversion is NOT needed, enter 1.
1 mg of salt is equivalent to | 1 | free base
Initial Standard dilution volume (mL): | 100 |  | Standard A |  | Standard B
1st Dilution Standard transfer Volume (mL: | 1 | Injection | Response: | Normalised Response: | Response: | Normalised Response: |  | Std Response Deviation
1st Dilution Standard Final Volume (mL): | 1 | 1 | 95258423 | 97489768.829 | 100877794 | 96494031.5491
2nd Dilution Standard Transfer Volume (mL): | 1 | 2 | 93600465 | 95792974.6027 | 99510700 | 95186346.2168 |  | 0.449%
2nd Dilution Standard Final Volume (mL): | 1 | 3 | 94320441 | 96529815.4152 | 101318773 | 96915847.2912
3rd Dilution Standard Volume (mL: | 1 | 4 |  | - |  | -
3rd Dilution Standard Final Volume (mL): | 1 | Average: | 94393109.6667 | 96604186.2823 | 100569089 | 96198741.6857
4th Dilution Standard Transfer Volume (mL): | 1 | Mass of RS (mg): | 24.6 |  | 26.32
4th Dilution Standard Final Volume (mL): | 1 | Mass of WRS as free base (mg): | 24.6 |  | 26.32
Standard Dilution Factor | 100 | Purity correction (mg): | 24.4278 |  | 26.1358
If there are no serial dilutions, or only one dilution, enter 1 in all boxes not used. |  | Concentration (mg/mL): | 0.24428 |  | 0.26136
|  | Desired Concentration (mg/mL): | 0.25
|  | Desired Weight as free base (mg): | 25
|  | Desired Weight as salt (mg): | 25
|  | Average Normalised Response: | 96401463.984
|  | RSD: | 0.8454%
|  | n: | 6
Analysis Data | Determination of Content of Active Ingredient in the Sample
Label Claim: | each capsule contains 75 mg of palbociclib
Each Tablet/Capsule contains | 100 | Palbociclib
Average Tablet/Capsule Content Weight (mg): | 360.2135
Initial Sample dilution Volume (mL): | 100 |  | Powder Weight (mg) | Injection | Response: | Determined Amt (mg) | % Assay
1st Dilution Sample transfer Volume (mL): | 5 | Assay Smp A | 899.09 | 1 | 94016946 | 97.6831 | 97.6831
1st Dilution Sample Final Volume (mL): | 50 |  |  | 2 | 93865839 | 97.5261 | 97.5261
2nd Dilution Sample Transfer Volume (mL): | 1 |  |  | 3 | 94020328 | 97.6866 | 97.6866
2nd Dilution Sample Final Volume (mL): | 1 |  |  | 4 |  | - | -
3rd Dilution Sample Transfer Volume (mL: | 1 | Assay Smp B | 899.87 | 1 | 93213044 | 96.7639 | 96.7639
3rd Dilution Sample Final Volume (mL): | 1 |  |  | 2 | 92484025 | 96.0071 | 96.0071
4th Dilution Sample Transfer Volume (mL): | 1 |  |  | 3 | 93429696 | 96.9888 | 96.9888
4th Dilution Sample Final Volume (mL): | 1 |  |  | 4 |  | - | -
Sample Dilution Factor | 1000 | Assay Smp C | 897.01 | 1 | 93084021 | 96.938 | 96.938
Desired Sample Weight (mg): | 900.5337 |  |  | 2 | 93449295 | 97.3184 | 97.3184
If there are no serial dilutions, or only one dilution, enter 1 in all boxes not used. |  |  |  | 3 | 93286705 | 97.1491 | 97.1491
|  |  |  | 4 |  | - | -
[5 empty] | Average: | 97.1179 | 97.1179
[5 empty] | RSD: | 0.5471% | 0.5471%
[5 empty] | n: | 9 | 9
Comment: | The content of | Palbociclib |  | in the sample as a percentage of the stated label claim is |  | 97.1179
DISSOLUTION: | Determination of Active Ingredient Dissolved
Reference Substance: | Palbociclib
Code: | P16-1
% age Purity: | 99.3
% Water content: | 0 | If correction for water content is not needed please enter 0
% Purity corrected for water: | 99.3
Mwt of compound in free base form: | 1 | Enter molecular mass of compound in free base form. If salt convertion is NOT needed, enter 1.
Mwt of compound in salt form: | 1 | Enter molecular mass of compound in salt form. If salt convertion is NOT needed, enter 1.
1 mg of salt is equivalent to | 1 | free base
Initial Standard dilution volume (mL): | 100 |  | Standard A |  | Standard B
1st Dilution Standard transfer Volume (mL: | 2 | Injection | Response: | Normalised Response: | Response: | Normalised Response: |  | Std Response Deviation
1st Dilution Standard Final Volume (mL): | 5 | 1 | 0.54 | 0.61405 | 0.582 | 0.61857
2nd Dilution Standard Transfer Volume (mL): | 1 | 2 | 0.539 | 0.61292 | 0.581 | 0.6175 |  | 0.8003%
2nd Dilution Standard Final Volume (mL): | 1 | 3 | 0.538 | 0.61178 | 0.58 | 0.61644
3rd Dilution Standard Volume (mL: | 1 | 4 |  | - |  | -
3rd Dilution Standard Final Volume (mL): | 1 | Average: | 0.539 | 0.61292 | 0.581 | 0.6175
4th Dilution Standard Transfer Volume (mL): | 1 | Amt of RS (mg): | 24.6 |  | 26.32
4th Dilution Standard Final Volume (mL): | 1 | Amt of RS as free base (mg): | 24.6 |  | 26.32
Standard Dilution Factor | 250 | Purity correction: | 24.4278 |  | 26.1358
If there are no serial dilutions, or only one dilution, enter 1 in all boxes not used. |  | Conc (mg/mL): | 0.097711 |  | 0.10454
|  | Desired Concentration (mg/mL): | 0.11111
|  | Desired Weight as free base (mg): | 27.7778
|  | Desired Weight as salt (mg): | 27.7778
|  | Average Normalised Peak Area: | 0.61521
|  | RSD: | 0.4384%
|  | n: | 6
Medium Volume (mL): | 900 | Unit No. | Response: | Amt Released (mg): | %age Released:
1st Dilution Sample transfer Volume (mL: | 1 | 1 | 0.583 | 94.7644 | 94.7644
1st Dilution Sample Final Volume (mL): | 1 | 2 | 0.588 | 95.5772 | 95.5772
2nd Dilution Sample Transfer Volume (mL): | 1 | 3 | 0.575 | 93.4641 | 93.4641
2nd Dilution Sample Final Volume (mL): | 1 | 4 | 0.56 | 91.0259 | 91.0259
3rd Dilution Sample Transfer Volume (mL: | 1 | 5 | 0.566 | 92.0011 | 92.0011
3rd Dilution Sample Final Volume (mL): | 1 | 6 | 0.577 | 93.7891 | 93.7891
4th Dilution Sample Transfer Volume (mL): | 1
4th Dilution Sample Final Volume (mL): | 1 |  | Average: | 93.437 | 93.437
Sample Dilution Factor | 900 |  | RSD: | 1.813% | 1.813%
If there are no serial dilutions, or only one dilution, enter 1 in all boxes not used. |  |  | n: | 6 | 6
Range
|  |  | Minimum: | 91.0259 | 91.0259
|  |  | Maximum: | 95.5772 | 95.5772
Comment: | The amount of | Palbociclib |  | dissolved as a percentage of the stated label claim is |  | 93.437
| Range: | Minimum | 91.0259 | Maximum | 95.5772
| Name |  |  | Date |  | Signature
Analysed by:
Reviewed By:
0

## Uniformity
Please enter the required information in the cells highlighted in green
Uniformity of Weight Test Report
Sample Name: |  | IBRANCE
Laboratory Ref No: |  | NDQD201708096
Active Ingredient: |  | Palbociclib
Label Claim: |  | each capsule contains 75 mg of palbociclib
Date Analysis Started: |  | 2017-08-02 12:16:12
Date Analysis Completed: |  | 2017-09-14 15:54:53
Analysis Data |  | Uniformity of weight
Capsule No. | Intact Capsule (mg) | Empty Shell (mg) | Capsule Content (mg) | % Deviation
1 | 436.36 | 79.22 | 357.14 | -0.8532%
2 | 445.09 | 79.88 | 365.21 | 1.387%
3 | 443.37 | 77.68 | 365.69 | 1.52%
4 | 449.05 | 80.08 | 368.97 | 2.431%
5 | 446.31 | 79.8 | 366.51 | 1.748%
6 | 445.68 | 80.5 | 365.18 | 1.379%
7 | 433.59 | 79.82 | 353.77 | -1.789%
8 | 443.79 | 82.98 | 360.81 | 0.1656%
9 | 430.89 | 76.15 | 354.74 | -1.52%
10 | 445.69 | 76.53 | 369.16 | 2.484%
11 | 431.71 | 77.66 | 354.05 | -1.711%
12 | 425.03 | 78.32 | 346.71 | -3.749%
13 | 440.65 | 80.07 | 360.58 | 0.1017%
14 | 425.94 | 78.11 | 347.83 | -3.438%
15 | 443.16 | 79.58 | 363.58 | 0.9346%
16 | 437.06 | 77.36 | 359.7 | -0.1426%
17 | 443.59 | 79.18 | 364.41 | 1.165%
18 | 443.99 | 79.36 | 364.63 | 1.226%
19 | 438.82 | 78.48 | 360.34 | 0.03512%
20 | 433.61 | 78.35 | 355.26 | -1.375%
Total | 8783.38 | 1579.11 | 7204.27
Average | 439.169 | 78.9555 | 360.2135
| Average | % Deviation from mean
| 360.2135 | -7.5% | 333.1975
|  | 7.5% | 387.2295
| Name |  |  | Date | Signature
Analysed by:
Reviewed By: