## SST
HPLC System Suitability Report
Analysis Data | Assay
Sample(s) | IBRANCE
Reference Substance: | Palbociclib
% age Purity: | 99.3
Weight (mg): | 24.6
Standard Conc (mg/mL): | 0.246
2017-08-02 12:09:52
Injection Number | Peak Areas | Theoretical Plates (USP) | Tailing Factor (Assym) | Retention Times (min)
1 | 93782146 | 82061.7 | 1.3 | 10.6
2 | 94310197 | 82497.3 | 1.3 | 10.6
3 | 94384514 | 82324.4 | 1.3 | 10.6
4 | 92622791 | 83008 | 1.4 | 10.6
5 | 94019144 | 82980.1 | 1.4 | 10.6
6 | 95140014 | 82141.6 | 1.3 | 10.6
Averages: | 94043134.3333 | 82502.1833 | 1.3333 | 10.6
RSD: | 0.8867%
n: | 6
Summary: | The RSD of the peak areas for six replicate injections of SST Std is less than 2.0%.
The number of Theoretical Plates (USP) for all peaks is greater than 2000
The Assymetry of all peaks were below 2.0
Analysis Data | Dissolution
Reference Substance:
% age Purity:
Weight (mg):
Standard Conc (mg/mL):
Injection Number | Peak Areas | Theoretical Plates (USP) | Tailing Factor (Assym) | Retention Times (min)
1
2
3
4
5
6
Averages: | #DIV/0! | #DIV/0! | #DIV/0! | #DIV/0!
RSD: | #DIV/0!
n: | 0
Summary: | The RSD of the peak areas for six replicate injections of SST Std is less than 2.0%.
The number of Theoretical Plates (USP) for all peaks is greater than 2000
The Assymetry of all peaks were below 2.0
| Name |  |  | Date | Signature
Analysed by:
Reviewed By:

## Uniformity
Please enter the required information in the cells highlighted in green
Uniformity of Weight Test Report
Sample Name: |  | IBRANCE
Laboratory Ref No: |  | NDQD201708097
Active Ingredient: |  | Palbociclib
Label Claim: |  | each capsule contains 75 mg of palbociclib
Date Analysis Started: |  | 2017-08-02 12:20:26
Date Analysis Completed: |  | 2017-09-14 16:05:33
Analysis Data |  | Uniformity of weight
Capsule No. | Intact Capsule (mg) | Empty Shell (mg) | Capsule Content (mg) | % Deviation
1 | 544.5 | 95.46 | 449.04 | -0.458%
2 | 554.88 | 99.08 | 455.8 | 1.041%
3 | 540.77 | 98.9 | 441.87 | -2.047%
4 | 537 | 98.52 | 438.48 | -2.799%
5 | 551.71 | 99.01 | 452.7 | 0.3534%
6 | 541.69 | 95.25 | 446.44 | -1.034%
7 | 551.42 | 98.72 | 452.7 | 0.3534%
8 | 549.91 | 97.22 | 452.69 | 0.3511%
9 | 555.64 | 99.52 | 456.12 | 1.111%
10 | 551.56 | 98.39 | 453.17 | 0.4575%
11 | 536.64 | 97.31 | 439.33 | -2.61%
12 | 554.33 | 98.16 | 456.17 | 1.123%
13 | 557.07 | 97.65 | 459.42 | 1.843%
14 | 544.59 | 98.85 | 445.74 | -1.19%
15 | 554.52 | 93.95 | 460.57 | 2.098%
16 | 546.71 | 98.75 | 447.96 | -0.6974%
17 | 566.75 | 98.45 | 468.3 | 3.812%
18 | 542.85 | 96.79 | 446.06 | -1.119%
19 | 544.47 | 98.54 | 445.93 | -1.147%
20 | 553.83 | 100.2 | 453.63 | 0.5595%
Total | 10980.84 | 1958.72 | 9022.12
Average | 549.042 | 97.936 | 451.106
| Average | % Deviation from mean
| 451.106 | -7.5% | 417.273
|  | 7.5% | 484.9389
| Name |  |  | Date | Signature
Analysed by:
Reviewed By:

## Palbociclib
National Quality Control Laboratory
Laboratory Data Calculation Spreadsheet
Please enter the required information in the cells highlighted in green
Analysis Report
Sample Name: | IBRANCE
Laboratory Ref No: | NDQD201708097 | 1
Active Ingredient: | Palbociclib
Label Claim: | each capsule contains 75 mg of palbociclib
Date Analysis Started: | 2017-08-02 12:20:26
Date Analysis Completed:
Analysis Data
Reference Substance: | Palbociclib
Code: | P16-1
% age Purity: | 99.3
% Water content: | 0 | If correction for water content is not needed please enter 0
% Purity corrected for water: | 99.3
Mwt of compound in free base form: | 1 | Enter molecular mass of compound in free base form. If salt conversion is NOT needed, enter 1.
Mwt of compound in salt form: | 1 | Enter molecular mass of compound in salt form. If salt conversion is NOT needed, enter 1.
1 mg of salt is equivalent to | 1 | free base
Initial Standard dilution volume (mL): | 100 |  | Standard A |  | Standard B
1st Dilution Standard transfer Volume (mL: | 1 | Injection | Response: | Normalised Response: | Response: | Normalised Response: |  | Std Response Deviation
1st Dilution Standard Final Volume (mL): | 1 | 1 | 95258423 | 97489768.829 | 100877794 | 96494031.5491
2nd Dilution Standard Transfer Volume (mL): | 1 | 2 | 93600465 | 95792974.6027 | 99510700 | 95186346.2168 |  | 0.449%
2nd Dilution Standard Final Volume (mL): | 1 | 3 | 94320441 | 96529815.4152 | 101318773 | 96915847.2912
3rd Dilution Standard Volume (mL: | 1 | 4 |  | - |  | -
3rd Dilution Standard Final Volume (mL): | 1 | Average: | 94393109.6667 | 96604186.2823 | 100569089 | 96198741.6857
4th Dilution Standard Transfer Volume (mL): | 1 | Mass of RS (mg): | 24.6 |  | 26.32
4th Dilution Standard Final Volume (mL): | 1 | Mass of WRS as free base (mg): | 24.6 |  | 26.32
Standard Dilution Factor | 100 | Purity correction (mg): | 24.4278 |  | 26.1358
If there are no serial dilutions, or only one dilution, enter 1 in all boxes not used. |  | Concentration (mg/mL): | 0.24428 |  | 0.26136
|  | Desired Concentration (mg/mL): | 0.25
|  | Desired Weight as free base (mg): | 25
|  | Desired Weight as salt (mg): | 25
|  | Average Normalised Response: | 96401463.984
|  | RSD: | 0.8454%
|  | n: | 6
Analysis Data | Determination of Content of Active Ingredient in the Sample
Label Claim: | each capsule contains 75 mg of palbociclib
Each Tablet/Capsule contains | 125 | Palbociclib
Average Tablet/Capsule Content Weight (mg): | 451.106
Initial Sample dilution Volume (mL): | 100 |  | Powder Weight (mg) | Injection | Response: | Determined Amt (mg) | % Assay
1st Dilution Sample transfer Volume (mL): | 5 | Assay Smp A | 901.09 | 1 | 92824118 | 120.5113 | 96.409
1st Dilution Sample Final Volume (mL): | 50 |  |  | 2 | 92951030 | 120.676 | 96.5408
2nd Dilution Sample Transfer Volume (mL): | 1 |  |  | 3 | 92761701 | 120.4302 | 96.3442
2nd Dilution Sample Final Volume (mL): | 1 |  |  | 4 |  | - | -
3rd Dilution Sample Transfer Volume (mL: | 1 | Assay Smp B | 903.31 | 1 | 93755605 | 121.4214 | 97.1372
3rd Dilution Sample Final Volume (mL): | 1 |  |  | 2 | 92764017 | 120.1373 | 96.1098
4th Dilution Sample Transfer Volume (mL): | 1 |  |  | 3 | 93383598 | 120.9397 | 96.7517
4th Dilution Sample Final Volume (mL): | 1 |  |  | 4 |  | - | -
Sample Dilution Factor | 1000 | Assay Smp C | 900.83 | 1 | 94173453 | 122.2984 | 97.8387
Desired Sample Weight (mg): | 902.212 |  |  | 2 | 93825616 | 121.8466 | 97.4773
If there are no serial dilutions, or only one dilution, enter 1 in all boxes not used. |  |  |  | 3 | 93314862 | 121.1834 | 96.9467
|  |  |  | 4 |  | - | -
[5 empty] | Average: | 121.0494 | 96.8395
[5 empty] | RSD: | 0.5848% | 0.5848%
[5 empty] | n: | 9 | 9
Comment: | The content of | Palbociclib |  | in the sample as a percentage of the stated label claim is |  | 96.8395
DISSOLUTION: | Determination of Active Ingredient Dissolved
Reference Substance: | Palbociclib
Code: | P16-1
% age Purity: | 99.3
% Water content: | 0 | If correction for water content is not needed please enter 0
% Purity corrected for water: | 99.3
Mwt of compound in free base form: | 1 | Enter molecular mass of compound in free base form. If salt convertion is NOT needed, enter 1.
Mwt of compound in salt form: | 1 | Enter molecular mass of compound in salt form. If salt convertion is NOT needed, enter 1.
1 mg of salt is equivalent to | 1 | free base
Initial Standard dilution volume (mL): | 100 |  | Standard A |  | Standard B
1st Dilution Standard transfer Volume (mL: | 2 | Injection | Response: | Normalised Response: | Response: | Normalised Response: |  | Std Response Deviation
1st Dilution Standard Final Volume (mL): | 5 | 1 | 0.54 | 0.46054 | 0.582 | 0.46392
2nd Dilution Standard Transfer Volume (mL): | 1 | 2 | 0.539 | 0.45969 | 0.581 | 0.46313 |  | 0.8003%
2nd Dilution Standard Final Volume (mL): | 1 | 3 | 0.538 | 0.45884 | 0.58 | 0.46233
3rd Dilution Standard Volume (mL: | 1 | 4 |  | - |  | -
3rd Dilution Standard Final Volume (mL): | 1 | Average: | 0.539 | 0.45969 | 0.581 | 0.46313
4th Dilution Standard Transfer Volume (mL): | 1 | Amt of RS (mg): | 24.6 |  | 26.32
4th Dilution Standard Final Volume (mL): | 1 | Amt of RS as free base (mg): | 24.6 |  | 26.32
Standard Dilution Factor | 250 | Purity correction: | 24.4278 |  | 26.1358
If there are no serial dilutions, or only one dilution, enter 1 in all boxes not used. |  | Conc (mg/mL): | 0.097711 |  | 0.10454
|  | Desired Concentration (mg/mL): | 0.083333
|  | Desired Weight as free base (mg): | 20.8333
|  | Desired Weight as salt (mg): | 20.8333
|  | Average Normalised Peak Area: | 0.46141
|  | RSD: | 0.4384%
|  | n: | 6
Medium Volume (mL): | 900 | Unit No. | Response: | Amt Released (mg): | %age Released:
1st Dilution Sample transfer Volume (mL: | 3 | 1 | 0.448 | 121.3678 | 97.0943
1st Dilution Sample Final Volume (mL): | 5 | 2 | 0.435 | 117.846 | 94.2768
2nd Dilution Sample Transfer Volume (mL): | 1 | 3 | 0.423 | 114.5951 | 91.676
2nd Dilution Sample Final Volume (mL): | 1 | 4 | 0.408 | 110.5314 | 88.4251
3rd Dilution Sample Transfer Volume (mL: | 1 | 5 | 0.415 | 112.4278 | 89.9422
3rd Dilution Sample Final Volume (mL): | 1 | 6 | 0.425 | 115.1369 | 92.1095
4th Dilution Sample Transfer Volume (mL): | 1
4th Dilution Sample Final Volume (mL): | 1 |  | Average: | 115.3175 | 92.254
Sample Dilution Factor | 1500 |  | RSD: | 3.354% | 3.354%
If there are no serial dilutions, or only one dilution, enter 1 in all boxes not used. |  |  | n: | 6 | 6
Range
|  |  | Minimum: | 110.5314 | 88.4251
|  |  | Maximum: | 121.3678 | 97.0943
Comment: | The amount of | Palbociclib |  | dissolved as a percentage of the stated label claim is |  | 92.254
| Range: | Minimum | 88.4251 | Maximum | 97.0943
| Name |  |  | Date |  | Signature
Analysed by:
Reviewed By:
0