## SST RIFAMPIN
HPLC System Suitability Report
Analysis Data | Assay
Sample(s) | RIFAMPICIN, ISONIAZID, PYRAZINAMIDE & ETHAMBUTOL HCL
Reference Substance: | RIFAMPICIN
% age Purity: | 98.5
Weight (mg): | 20.59
Standard Conc (mg/mL): | 0.2059
2017-08-18 09:53:14
Injection Number | Peak Areas | Theoretical Plates (USP) | Tailing Factor (Assym) | Retention Times (min)
1 | 65116833 | 94561.6 | 0.8 | 12.4
2 | 64863039 | 94662 | 0.8 | 12.4
3 | 64933079 | 94385.4 | 0.8 | 12.4
4 | 65234865 | 94472.2 | 0.8 | 12.4
5 | 64846148 | 94131.2 | 0.8 | 12.4
6 | 64794365 | 94226 | 0.8 | 12.4
Averages: | 64964721.5 | 94406.4 | 0.8 | 12.4
RSD: | 0.2671%
n: | 6
Summary: | The RSD of the peak areas for six replicate injections of SST Std is less than 2.0%.
The number of Theoretical Plates (USP) for all peaks is greater than 2000
The Assymetry of all peaks were below 2.0
Analysis Data | Dissolution
Reference Substance: | RIFAMPICIN
% age Purity: | 98.5
Weight (mg): | 20.59
Standard Conc (mg/mL): | 0.2059
Injection Number | Peak Areas | Theoretical Plates (USP) | Tailing Factor (Assym) | Retention Times (min)
1 | 65116833 | 94561.6 | 0.8 | 12.4
2 | 64863039 | 94662 | 0.8 | 12.4
3 | 64933079 | 94385.4 | 0.8 | 12.4
4 | 65234865 | 94472.2 | 0.8 | 12.4
5 | 64846148 | 94131.2 | 0.8 | 12.4
6 | 64794365 | 94226 | 0.8 | 12.4
Averages: | 64964721.5 | 94406.4 | 0.8 | 12.4
RSD: | 0.2671%
n: | 6
Summary: | The RSD of the peak areas for six replicate injections of SST Std is less than 2.0%.
The number of Theoretical Plates (USP) for all peaks is greater than 2000
The Assymetry of all peaks were below 2.0
| Name |  |  | Date | Signature
Analysed by:
Reviewed By:

## Uniformity
Please enter the required information in the cells highlighted in green
Uniformity of Weight Test Report
Sample Name: |  | RIFAMPICIN, ISONIAZID, PYRAZINAMIDE & ETHAMBUTOL HCL
Laboratory Ref No: |  | NDQD201708108
Active Ingredient: |  | RIFAMPICIN, ISONIAZID, PYRAZINAMIDE & ETHAMBUTOL HCl
Label Claim: |  | RIFAMPICIN 150mg, ISONIAZID 75mg, PYRAZINAMIDE 400mg & ETHAMBUTOL HCl 275mg
Date Analysis Started: |  | 2017-08-18 09:53:14
Date Analysis Completed: |  | #REF!
Analysis Data |  | Uniformity of weight
|  | Tablet weight (mg) | % Deviation
|  | 1138 | -0.2703%
|  | 1156.95 | 1.39%
|  | 1138.21 | -0.2519%
|  | 1122.6 | -1.62%
|  | 1148.69 | 0.6665%
|  | 1114.62 | -2.319%
|  | 1128.51 | -1.102%
|  | 1159.11 | 1.58%
|  | 1140.19 | -0.07839%
|  | 1137.8 | -0.2878%
|  | 1139.76 | -0.1161%
|  | 1142.15 | 0.09338%
|  | 1147.66 | 0.5763%
|  | 1146.06 | 0.436%
|  | 1146.6 | 0.4834%
|  | 1154.46 | 1.172%
|  | 1147.19 | 0.5351%
|  | 1122.07 | -1.666%
|  | 1157.76 | 1.461%
|  | 1133.3 | -0.6822%
| Total | 22821.69
| Average | 1141.0845
| Average | % Deviation from mean
| 1141.0845 | -5% | 1084.0303
|  | 5% | 1198.1387
| Name |  | Date | Signature
Analysed by:
Reviewed By:

## Rifampicin
National Quality Control Laboratory
Laboratory Data Calculation Spreadsheet
Please enter the required information in the cells highlighted in green
Analysis Report
Sample Name: | RIFAMPICIN, ISONIAZID, PYRAZINAMIDE & ETHAMBUTOL HCL
Laboratory Ref No: | NDQD201708108 | 1
Active Ingredient: | RIFAMPICIN
Label Claim: | RIFAMPICIN 150mg, ISONIAZID 75mg, PYRAZINAMIDE 400mg & ETHAMBUTOL HCl 275mg
Date Analysis Started: | 2017-08-18 09:53:14
Date Analysis Completed:
Analysis Data
Reference Substance: | Rifampicin
Code: | R4-1
% age Purity: | 98.5
% Water content: | 0 | If correction for water content is not needed please enter 0
% Purity corrected for water: | 98.5
Mwt of compound in free base form: | 1 | Enter molecular mass of compound in free base form. If salt conversion is NOT needed, enter 1.
Mwt of compound in salt form: | 1 | Enter molecular mass of compound in salt form. If salt conversion is NOT needed, enter 1.
1 mg of salt is equivalent to | 1 | free base
Initial Standard dilution volume (mL): | 20 |  | Standard A |  | Standard B
1st Dilution Standard transfer Volume (mL: | 10 | Injection | Response: | Normalised Response: | Response: | Normalised Response: |  | Std Response Deviation
1st Dilution Standard Final Volume (mL): | 50 | 1 | 65159594 | 51405048.7275 | 55555664 | 49802816.1944
2nd Dilution Standard Transfer Volume (mL): | 1 | 2 | 64810642 | 51129757.0404 | 55513470 | 49764991.4277 |  | 2.691%
2nd Dilution Standard Final Volume (mL): | 1 | 3 | 65189411 | 51428571.654 | 55426731 | 49687234.343
3rd Dilution Standard Volume (mL: | 1 | 4 |  | - |  | -
3rd Dilution Standard Final Volume (mL): | 1 | Average: | 65053215.6667 | 51321125.8073 | 55498621.6667 | 49751680.655
4th Dilution Standard Transfer Volume (mL): | 1 | Mass of RS (mg): | 20.59 |  | 18.12
4th Dilution Standard Final Volume (mL): | 1 | Mass of WRS as free base (mg): | 20.59 |  | 18.12
Standard Dilution Factor | 100 | Purity correction (mg): | 20.2812 |  | 17.8482
If there are no serial dilutions, or only one dilution, enter 1 in all boxes not used. |  | Concentration (mg/mL): | 0.20281 |  | 0.17848
|  | Desired Concentration (mg/mL): | 0.16
|  | Desired Weight as free base (mg): | 16
|  | Desired Weight as salt (mg): | 16
|  | Average Normalised Response: | 50536403.2312
|  | RSD: | 1.715%
|  | n: | 6
Analysis Data | Determination of Content of Active Ingredient in the Sample
Label Claim: | RIFAMPICIN 150mg, ISONIAZID 75mg, PYRAZINAMIDE 400mg & ETHAMBUTOL HCl 275mg
Each Tablet contains | 150 | RIFAMPICIN
Average Tablet Content Weight (mg): | 1141.0845
Initial Sample dilution Volume (mL): | 250 |  | Powder Weight (mg) | Injection | Response: | Determined Amt (mg) | % Assay
1st Dilution Sample transfer Volume (mL): | 5 | Assay Smp A | 1101.26 | 1 | 49287221 | 161.6881 | 107.792
1st Dilution Sample Final Volume (mL): | 20 |  |  | 2 | 48473287 | 159.0179 | 106.0119
2nd Dilution Sample Transfer Volume (mL): | 1 |  |  | 3 | 49370298 | 161.9606 | 107.9737
2nd Dilution Sample Final Volume (mL): | 1 |  |  | 4 |  | - | -
3rd Dilution Sample Transfer Volume (mL: | 1 | Assay Smp B | 1139.86 | 1 |  | - | -
3rd Dilution Sample Final Volume (mL): | 1 |  |  | 2 |  | - | -
4th Dilution Sample Transfer Volume (mL): | 1 |  |  | 3 |  | - | -
4th Dilution Sample Final Volume (mL): | 1 |  |  | 4 |  | - | -
Sample Dilution Factor | 1000 | Assay Smp C | 1137.67 | 1 | 52058765 | 165.3145 | 110.2097
Desired Sample Weight (mg): | 1217.1568 |  |  | 2 | 52482565 | 166.6603 | 111.1069
If there are no serial dilutions, or only one dilution, enter 1 in all boxes not used. |  |  |  | 3 | 52492604 | 166.6922 | 111.1281
|  |  |  | 4 |  | - | -
[5 empty] | Average: | 163.5556 | 109.0371
[5 empty] | RSD: | 1.918% | 1.918%
[5 empty] | n: | 6 | 6
Comment: | The content of | Rifampicin |  | in the sample as a percentage of the stated label claim is |  | 109.0371
DISSOLUTION: | Determination of Active Ingredient Dissolved
Reference Substance: | Rifampicin
Code: | R4-1
% age Purity: | 98.5
% Water content: | 0 | If correction for water content is not needed please enter 0
% Purity corrected for water: | 98.5
Mwt of compound in free base form: | 1 | Enter molecular mass of compound in free base form. If salt convertion is NOT needed, enter 1.
Mwt of compound in salt form: | 1 | Enter molecular mass of compound in salt form. If salt convertion is NOT needed, enter 1.
1 mg of salt is equivalent to | 1 | free base
Initial Standard dilution volume (mL): | 20 |  | Standard A |  | Standard B
1st Dilution Standard transfer Volume (mL: | 10 | Injection | Response: | Normalised Response: | Response: | Normalised Response: |  | Std Response Deviation
1st Dilution Standard Final Volume (mL): | 50 | 1 | 65159594 | 53546925.7578 | 55555664 | 51877933.5358
2nd Dilution Standard Transfer Volume (mL): | 1 | 2 | 64810642 | 53260163.5838 | 55513470 | 51838532.7372 |  | 2.691%
2nd Dilution Standard Final Volume (mL): | 1 | 3 | 65189411 | 53571428.8062 | 55426731 | 51757535.7739
3rd Dilution Standard Volume (mL: | 1 | 4 |  | - |  | -
3rd Dilution Standard Final Volume (mL): | 1 | Average: | 65053215.6667 | 53459506.0493 | 55498621.6667 | 51824667.349
4th Dilution Standard Transfer Volume (mL): | 1 | Amt of RS (mg): | 20.59 |  | 18.12
4th Dilution Standard Final Volume (mL): | 1 | Amt of RS as free base (mg): | 20.59 |  | 18.12
Standard Dilution Factor | 100 | Purity correction: | 20.2812 |  | 17.8482
If there are no serial dilutions, or only one dilution, enter 1 in all boxes not used. |  | Conc (mg/mL): | 0.20281 |  | 0.17848
|  | Desired Concentration (mg/mL): | 0.16667
|  | Desired Weight as free base (mg): | 16.6667
|  | Desired Weight as salt (mg): | 16.6667
|  | Average Normalised Peak Area: | 52642086.6991
|  | RSD: | 1.715%
|  | n: | 6
Medium Volume (mL): | 900 | Unit No. | Response: | Amt Released (mg): | %age Released:
1st Dilution Sample transfer Volume (mL: | 1 | 1 | 49710163 | 141.6457 | 94.4305
1st Dilution Sample Final Volume (mL): | 1 | 2 | 46643657 | 132.9079 | 88.6053
2nd Dilution Sample Transfer Volume (mL): | 1 | 3 | 46086979 | 131.3217 | 87.5478
2nd Dilution Sample Final Volume (mL): | 1 | 4 | 50497983 | 143.8905 | 95.927
3rd Dilution Sample Transfer Volume (mL: | 1 | 5 | 54296334 | 154.7137 | 103.1424
3rd Dilution Sample Final Volume (mL): | 1 | 6 | 50784321 | 144.7064 | 96.4709
4th Dilution Sample Transfer Volume (mL): | 1
4th Dilution Sample Final Volume (mL): | 1 |  | Average: | 141.531 | 94.354
Sample Dilution Factor | 900 |  | RSD: | 6.062% | 6.062%
If there are no serial dilutions, or only one dilution, enter 1 in all boxes not used. |  |  | n: | 6 | 6
Range
|  |  | Minimum: | 131.3217 | 87.5478
|  |  | Maximum: | 154.7137 | 103.1424
Comment: | The amount of | Rifampicin |  | dissolved as a percentage of the stated label claim is |  | 94.354
| Range: | Minimum | 87.5478 | Maximum | 103.1424
| Name |  |  | Date |  | Signature
Analysed by:
Reviewed By:
0

## Isoniazid
National Quality Control Laboratory
Laboratory Data Calculation Spreadsheet
Please enter the required information in the cells highlighted in green
Analysis Report
Sample Name: | RIFAMPICIN, ISONIAZID, PYRAZINAMIDE & ETHAMBUTOL HCL
Laboratory Ref No: | NDQD201708108 | 1
Active Ingredient: | ISONIAZID,
Label Claim: | RIFAMPICIN 150mg, ISONIAZID 75mg, PYRAZINAMIDE 400mg & ETHAMBUTOL HCl 275mg
Date Analysis Started: | 2017-08-18 09:53:14
Date Analysis Completed:
Analysis Data
Reference Substance: | ISONIAZID
Code: | I8-4
% age Purity: | 100.33
% Water content: | 0 | If correction for water content is not needed please enter 0
% Purity corrected for water: | 100.33
Mwt of compound in free base form: | 1 | Enter molecular mass of compound in free base form. If salt conversion is NOT needed, enter 1.
Mwt of compound in salt form: | 1 | Enter molecular mass of compound in salt form. If salt conversion is NOT needed, enter 1.
1 mg of salt is equivalent to | 1 | free base
Initial Standard dilution volume (mL): | 25 |  | Standard A |  | Standard B
1st Dilution Standard transfer Volume (mL: | 5 | Injection | Response: | Normalised Response: | Response: | Normalised Response: |  | Std Response Deviation
1st Dilution Standard Final Volume (mL): | 50 | 1 | 17641828 | 19081716.1749 | 21027536 | 19219049.3974
2nd Dilution Standard Transfer Volume (mL): | 1 | 2 | 17555063 | 18987869.6017 | 21052120 | 19241519.0349 |  | 1.233%
2nd Dilution Standard Final Volume (mL): | 1 | 3 | 17652023 | 19092743.269 | 21112975 | 19297140.1619
3rd Dilution Standard Volume (mL: | 1 | 4 |  | - |  | -
3rd Dilution Standard Final Volume (mL): | 1 | Average: | 17616304.6667 | 19054109.6819 | 21064210.3333 | 19252569.5314
4th Dilution Standard Transfer Volume (mL): | 1 | Mass of RS (mg): | 18.43 |  | 21.81
4th Dilution Standard Final Volume (mL): | 1 | Mass of WRS as free base (mg): | 18.43 |  | 21.81
Standard Dilution Factor | 250 | Purity correction (mg): | 18.4908 |  | 21.882
If there are no serial dilutions, or only one dilution, enter 1 in all boxes not used. |  | Concentration (mg/mL): | 0.073963 |  | 0.087528
|  | Desired Concentration (mg/mL): | 0.08
|  | Desired Weight as free base (mg): | 20
|  | Desired Weight as salt (mg): | 20
|  | Average Normalised Response: | 19153339.6066
|  | RSD: | 0.6131%
|  | n: | 6
Analysis Data | Determination of Content of Active Ingredient in the Sample
Label Claim: | RIFAMPICIN 150mg, ISONIAZID 75mg, PYRAZINAMIDE 400mg & ETHAMBUTOL HCl 275mg
Each Tablet contains | 75 | ISONIAZID,
Average Tablet Content Weight (mg): | 1141.0845
Initial Sample dilution Volume (mL): | 250 |  | Powder Weight (mg) | Injection | Response: | Determined Amt (mg) | % Assay
1st Dilution Sample transfer Volume (mL): | 5 | Assay Smp A | 1101.26 | 1 | 16431039 | 71.1113 | 94.815
1st Dilution Sample Final Volume (mL): | 20 |  |  | 2 | 16418107 | 71.0553 | 94.7404
2nd Dilution Sample Transfer Volume (mL): | 1 |  |  | 3 | 16436574 | 71.1352 | 94.847
2nd Dilution Sample Final Volume (mL): | 1 |  |  | 4 |  | - | -
3rd Dilution Sample Transfer Volume (mL: | 1 | Assay Smp B | 1139.86 | 1 | 16894400 | 70.6406 | 94.1875
3rd Dilution Sample Final Volume (mL): | 1 |  |  | 2 | 16918080 | 70.7396 | 94.3195
4th Dilution Sample Transfer Volume (mL): | 1 |  |  | 3 | 16806713 | 70.274 | 93.6986
4th Dilution Sample Final Volume (mL): | 1 |  |  | 4 |  | - | -
Sample Dilution Factor | 1000 | Assay Smp C | 1137.67 | 1 |  | - | -
Desired Sample Weight (mg): | 1217.1568 |  |  | 2 |  | - | -
If there are no serial dilutions, or only one dilution, enter 1 in all boxes not used. |  |  |  | 3 |  | - | -
|  |  |  | 4 |  | - | -
[5 empty] | Average: | 70.826 | 94.4347
[5 empty] | RSD: | 0.4793% | 0.4793%
[5 empty] | n: | 6 | 6
Comment: | The content of | ISONIAZID |  | in the sample as a percentage of the stated label claim is |  | 94.4347
DISSOLUTION: | Determination of Active Ingredient Dissolved
Reference Substance: | ISONIAZID
Code: | I8-4
% age Purity: | 100.33
% Water content: | 0 | If correction for water content is not needed please enter 0
% Purity corrected for water: | 100.33
Mwt of compound in free base form: | 1 | Enter molecular mass of compound in free base form. If salt convertion is NOT needed, enter 1.
Mwt of compound in salt form: | 1 | Enter molecular mass of compound in salt form. If salt convertion is NOT needed, enter 1.
1 mg of salt is equivalent to | 1 | free base
Initial Standard dilution volume (mL): | 25 |  | Standard A |  | Standard B
1st Dilution Standard transfer Volume (mL: | 5 | Injection | Response: | Normalised Response: | Response: | Normalised Response: |  | Std Response Deviation
1st Dilution Standard Final Volume (mL): | 50 | 1 | 17641828 | 19876787.6822 | 21027536 | 20019843.1223
2nd Dilution Standard Transfer Volume (mL): | 1 | 2 | 17555063 | 19779030.8351 | 21052120 | 20043248.9947 |  | 1.233%
2nd Dilution Standard Final Volume (mL): | 1 | 3 | 17652023 | 19888274.2385 | 21112975 | 20101187.6687
3rd Dilution Standard Volume (mL: | 1 | 4 |  | - |  | -
3rd Dilution Standard Final Volume (mL): | 1 | Average: | 17616304.6667 | 19848030.9186 | 21064210.3333 | 20054759.9285
4th Dilution Standard Transfer Volume (mL): | 1 | Amt of RS (mg): | 18.43 |  | 21.81
4th Dilution Standard Final Volume (mL): | 1 | Amt of RS as free base (mg): | 18.43 |  | 21.81
Standard Dilution Factor | 250 | Purity correction: | 18.4908 |  | 21.882
If there are no serial dilutions, or only one dilution, enter 1 in all boxes not used. |  | Conc (mg/mL): | 0.073963 |  | 0.087528
|  | Desired Concentration (mg/mL): | 0.083333
|  | Desired Weight as free base (mg): | 20.8333
|  | Desired Weight as salt (mg): | 20.8333
|  | Average Normalised Peak Area: | 19951395.4236
|  | RSD: | 0.6131%
|  | n: | 6
Medium Volume (mL): | 900 | Unit No. | Response: | Amt Released (mg): | %age Released:
1st Dilution Sample transfer Volume (mL: | 1 | 1 | 17420897 | 65.4875 | 87.3167
1st Dilution Sample Final Volume (mL): | 1 | 2 | 17410616 | 65.4489 | 87.2652
2nd Dilution Sample Transfer Volume (mL): | 1 | 3 | 17432743 | 65.532 | 87.3761
2nd Dilution Sample Final Volume (mL): | 1 | 4 | 17402754 | 65.4193 | 87.2257
3rd Dilution Sample Transfer Volume (mL: | 1 | 5 | 17429504 | 65.5199 | 87.3598
3rd Dilution Sample Final Volume (mL): | 1 | 6 | 17437361 | 65.5494 | 87.3992
4th Dilution Sample Transfer Volume (mL): | 1
4th Dilution Sample Final Volume (mL): | 1 |  | Average: | 65.4928 | 87.3238
Sample Dilution Factor | 900 |  | RSD: | 0.07736% | 0.07736%
If there are no serial dilutions, or only one dilution, enter 1 in all boxes not used. |  |  | n: | 6 | 6
Range
|  |  | Minimum: | 65.4193 | 87.2257
|  |  | Maximum: | 65.5494 | 87.3992
Comment: | The amount of | ISONIAZID |  | dissolved as a percentage of the stated label claim is |  | 87.3238
| Range: | Minimum | 87.2257 | Maximum | 87.3992
| Name |  |  | Date |  | Signature
Analysed by:
Reviewed By:
0

## Pyrazinamide
National Quality Control Laboratory
Laboratory Data Calculation Spreadsheet
Please enter the required information in the cells highlighted in green
Analysis Report
Sample Name: | RIFAMPICIN, ISONIAZID, PYRAZINAMIDE & ETHAMBUTOL HCL
Laboratory Ref No: | NDQD201708108 | 1
Active Ingredient: | PYRAZINAMIDE
Label Claim: | RIFAMPICIN 150mg, ISONIAZID 75mg, PYRAZINAMIDE 400mg & ETHAMBUTOL HCl 275mg
Date Analysis Started: | 2017-08-18 09:53:14
Date Analysis Completed:
Analysis Data
Reference Substance: | Pyrazinamide
Code: | P19-1
% age Purity: | 99.5
% Water content: | 0 | If correction for water content is not needed please enter 0
% Purity corrected for water: | 99.5
Mwt of compound in free base form: | 1 | Enter molecular mass of compound in free base form. If salt conversion is NOT needed, enter 1.
Mwt of compound in salt form: | 1 | Enter molecular mass of compound in salt form. If salt conversion is NOT needed, enter 1.
1 mg of salt is equivalent to | 1 | free base
Initial Standard dilution volume (mL): | 50 |  | Standard A |  | Standard B
1st Dilution Standard transfer Volume (mL: | 1 | Injection | Response: | Normalised Response: | Response: | Normalised Response: |  | Std Response Deviation
1st Dilution Standard Final Volume (mL): | 1 | 1 | 70053996 | 71537313.8851 | 79144968 | 70931880.9727
2nd Dilution Standard Transfer Volume (mL): | 1 | 2 | 69714973 | 71191112.4384 | 79286281 | 71058529.5411 |  | 0.5585%
2nd Dilution Standard Final Volume (mL): | 1 | 3 | 70132019 | 71616988.9381 | 79560518 | 71304308.2272
3rd Dilution Standard Volume (mL: | 1 | 4 |  | - |  | -
3rd Dilution Standard Final Volume (mL): | 1 | Average: | 69966996 | 71448471.7539 | 79330589 | 71098239.5803
4th Dilution Standard Transfer Volume (mL): | 1 | Mass of RS (mg): | 21.16 |  | 24.11
4th Dilution Standard Final Volume (mL): | 1 | Mass of WRS as free base (mg): | 21.16 |  | 24.11
Standard Dilution Factor | 50 | Purity correction (mg): | 21.0542 |  | 23.9895
If there are no serial dilutions, or only one dilution, enter 1 in all boxes not used. |  | Concentration (mg/mL): | 0.42108 |  | 0.47979
|  | Desired Concentration (mg/mL): | 0.43
|  | Desired Weight as free base (mg): | 21.5
|  | Desired Weight as salt (mg): | 21.5
|  | Average Normalised Response: | 71273355.6671
|  | RSD: | 0.3756%
|  | n: | 6
Analysis Data | Determination of Content of Active Ingredient in the Sample
Label Claim: | RIFAMPICIN 150mg, ISONIAZID 75mg, PYRAZINAMIDE 400mg & ETHAMBUTOL HCl 275mg
Each Tablet contains | 400 | PYRAZINAMIDE
Average Tablet Content Weight (mg): | 1141.0845
Initial Sample dilution Volume (mL): | 250 |  | Powder Weight (mg) | Injection | Response: | Determined Amt (mg) | % Assay
1st Dilution Sample transfer Volume (mL): | 5 | Assay Smp A | 1101.26 | 1 | 64631279 | 404.0284 | 101.0071
1st Dilution Sample Final Volume (mL): | 20 |  |  | 2 | 64695828 | 404.432 | 101.108
2nd Dilution Sample Transfer Volume (mL): | 1 |  |  | 3 | 64894832 | 405.676 | 101.419
2nd Dilution Sample Final Volume (mL): | 1 |  |  | 4 |  | - | -
3rd Dilution Sample Transfer Volume (mL: | 1 | Assay Smp B | 1139.86 | 1 | 65404247 | 395.0149 | 98.7537
3rd Dilution Sample Final Volume (mL): | 1 |  |  | 2 | 65503377 | 395.6136 | 98.9034
4th Dilution Sample Transfer Volume (mL): | 1 |  |  | 3 | 65099080 | 393.1718 | 98.293
4th Dilution Sample Final Volume (mL): | 1 |  |  | 4 |  | - | -
Sample Dilution Factor | 1000 | Assay Smp C | 1137.67 | 1 | 65156017 | 394.2732 | 98.5683
Desired Sample Weight (mg): | 1226.6658 |  |  | 2 | 65358256 | 395.497 | 98.8743
If there are no serial dilutions, or only one dilution, enter 1 in all boxes not used. |  |  |  | 3 | 65347075 | 395.4294 | 98.8573
|  |  |  | 4 |  | - | -
[5 empty] | Average: | 398.1263 | 99.5316
[5 empty] | RSD: | 1.26% | 1.26%
[5 empty] | n: | 9 | 9
Comment: | The content of | Pyrazinamide |  | in the sample as a percentage of the stated label claim is |  | 99.5316
DISSOLUTION: | Determination of Active Ingredient Dissolved
Reference Substance: | Pyrazinamide
Code: | P19-1
% age Purity: | 99.5
% Water content: | 0 | If correction for water content is not needed please enter 0
% Purity corrected for water: | 99.5
Mwt of compound in free base form: | 1 | Enter molecular mass of compound in free base form. If salt convertion is NOT needed, enter 1.
Mwt of compound in salt form: | 1 | Enter molecular mass of compound in salt form. If salt convertion is NOT needed, enter 1.
1 mg of salt is equivalent to | 1 | free base
Initial Standard dilution volume (mL): | 50 |  | Standard A |  | Standard B
1st Dilution Standard transfer Volume (mL: | 1 | Injection | Response: | Normalised Response: | Response: | Normalised Response: |  | Std Response Deviation
1st Dilution Standard Final Volume (mL): | 1 | 1 | 70053996 | 73940376.1086 | 79144968 | 73314605.6565
2nd Dilution Standard Transfer Volume (mL): | 1 | 2 | 69714973 | 73582545.1559 | 79286281 | 73445508.5696 |  | 0.5585%
2nd Dilution Standard Final Volume (mL): | 1 | 3 | 70132019 | 74022727.5846 | 79560518 | 73699543.3872
3rd Dilution Standard Volume (mL: | 1 | 4 |  | - |  | -
3rd Dilution Standard Final Volume (mL): | 1 | Average: | 69966996 | 73848549.6164 | 79330589 | 73486552.5378
4th Dilution Standard Transfer Volume (mL): | 1 | Amt of RS (mg): | 21.16 |  | 24.11
4th Dilution Standard Final Volume (mL): | 1 | Amt of RS as free base (mg): | 21.16 |  | 24.11
Standard Dilution Factor | 50 | Purity correction: | 21.0542 |  | 23.9895
If there are no serial dilutions, or only one dilution, enter 1 in all boxes not used. |  | Conc (mg/mL): | 0.42108 |  | 0.47979
|  | Desired Concentration (mg/mL): | 0.44444
|  | Desired Weight as free base (mg): | 22.2222
|  | Desired Weight as salt (mg): | 22.2222
|  | Average Normalised Peak Area: | 73667551.0771
|  | RSD: | 0.3756%
|  | n: | 6
Medium Volume (mL): | 900 | Unit No. | Response: | Amt Released (mg): | %age Released:
1st Dilution Sample transfer Volume (mL: | 1 | 1 | 66513532 | 361.1551 | 90.2888
1st Dilution Sample Final Volume (mL): | 1 | 2 | 66418709 | 360.6402 | 90.1601
2nd Dilution Sample Transfer Volume (mL): | 1 | 3 | 66491570 | 361.0359 | 90.259
2nd Dilution Sample Final Volume (mL): | 1 | 4 | 66500596 | 361.0849 | 90.2712
3rd Dilution Sample Transfer Volume (mL: | 1 | 5 | 66574914 | 361.4884 | 90.3721
3rd Dilution Sample Final Volume (mL): | 1 | 6 | 66558350 | 361.3985 | 90.3496
4th Dilution Sample Transfer Volume (mL): | 1
4th Dilution Sample Final Volume (mL): | 1 |  | Average: | 361.1338 | 90.2835
Sample Dilution Factor | 900 |  | RSD: | 0.08324% | 0.08324%
If there are no serial dilutions, or only one dilution, enter 1 in all boxes not used. |  |  | n: | 6 | 6
Range
|  |  | Minimum: | 360.6402 | 90.1601
|  |  | Maximum: | 361.4884 | 90.3721
Comment: | The amount of | Pyrazinamide |  | dissolved as a percentage of the stated label claim is |  | 90.2835
| Range: | Minimum | 90.1601 | Maximum | 90.3721
| Name |  |  | Date |  | Signature
Analysed by:
Reviewed By:
0

## ETHAMBUTOL
National Quality Control Laboratory
Laboratory Data Calculation Spreadsheet
Please enter the required information in the cells highlighted in green
Analysis Report
Sample Name: | RIFAMPICIN, ISONIAZID, PYRAZINAMIDE & ETHAMBUTOL HCL
Laboratory Ref No: | NDQD201708108 | 1
Active Ingredient: | ETHAMBUTOL HCl
Label Claim: | RIFAMPICIN 150mg, ISONIAZID 75mg, PYRAZINAMIDE 400mg & ETHAMBUTOL HCl 275mg
Date Analysis Started: | 2017-08-18 09:53:14
Date Analysis Completed:
Analysis Data
Reference Substance: | Ethambutol HCl
Code: | E12-3
% age Purity: | 100
% Water content: | 0 | If correction for water content is not needed please enter 0
% Purity corrected for water: | 100
Mwt of compound in free base form: | 1 | Enter molecular mass of compound in free base form. If salt conversion is NOT needed, enter 1.
Mwt of compound in salt form: | 1 | Enter molecular mass of compound in salt form. If salt conversion is NOT needed, enter 1.
1 mg of salt is equivalent to | 1 | free base
Initial Standard dilution volume (mL): | 50 |  | Standard A |  | Standard B
1st Dilution Standard transfer Volume (mL: | 1 | Injection | Response: | Normalised Response: | Response: | Normalised Response: |  | Std Response Deviation
1st Dilution Standard Final Volume (mL): | 1 | 1 | 68562265 | 59619360.8696 | 53345032 | 61269179.173
2nd Dilution Standard Transfer Volume (mL): | 1 | 2 | 68560001 | 59617392.1739 | 52948062 | 60813241.1945 |  | 1.723%
2nd Dilution Standard Final Volume (mL): | 1 | 3 | 67832813 | 58985054.7826 | 52410728 | 60196088.8208
3rd Dilution Standard Volume (mL: | 1 | 4 |  | - |  | -
3rd Dilution Standard Final Volume (mL): | 1 | Average: | 68318359.6667 | 59407269.2754 | 52901274 | 60759503.0628
4th Dilution Standard Transfer Volume (mL): | 1 | Mass of RS (mg): | 17.25 |  | 13.06
4th Dilution Standard Final Volume (mL): | 1 | Mass of WRS as free base (mg): | 17.25 |  | 13.06
Standard Dilution Factor | 50 | Purity correction (mg): | 17.25 |  | 13.06
If there are no serial dilutions, or only one dilution, enter 1 in all boxes not used. |  | Concentration (mg/mL): | 0.345 |  | 0.2612
|  | Desired Concentration (mg/mL): | 0.3
|  | Desired Weight as free base (mg): | 15
|  | Desired Weight as salt (mg): | 15
|  | Average Normalised Response: | 60083386.1691
|  | RSD: | 1.41%
|  | n: | 6
Analysis Data | Determination of Content of Active Ingredient in the Sample
Label Claim: | RIFAMPICIN 150mg, ISONIAZID 75mg, PYRAZINAMIDE 400mg & ETHAMBUTOL HCl 275mg
Each Tablet contains | 275 | ETHAMBUTOL HCl
Average Tablet Content Weight (mg): | 1141.0845
Initial Sample dilution Volume (mL): | 250 |  | Powder Weight (mg) | Injection | Response: | Determined Amt (mg) | % Assay
1st Dilution Sample transfer Volume (mL): | 5 | Assay Smp A | 1101.26 | 1 |  | - | -
1st Dilution Sample Final Volume (mL): | 20 |  |  | 2 |  | - | -
2nd Dilution Sample Transfer Volume (mL): | 1 |  |  | 3 |  | - | -
2nd Dilution Sample Final Volume (mL): | 1 |  |  | 4 |  | - | -
3rd Dilution Sample Transfer Volume (mL: | 1 | Assay Smp B | 1139.86 | 1 | 52220461 | 261.02 | 94.9164
3rd Dilution Sample Final Volume (mL): | 1 |  |  | 2 | 51821615 | 259.0264 | 94.1914
4th Dilution Sample Transfer Volume (mL): | 1 |  |  | 3 | 51356197 | 256.7001 | 93.3455
4th Dilution Sample Final Volume (mL): | 1 |  |  | 4 |  | - | -
Sample Dilution Factor | 1000 | Assay Smp C | 1137.67 | 1 | 52064440 | 260.7411 | 94.815
Desired Sample Weight (mg): | 1244.8195 |  |  | 2 | 51603279 | 258.4316 | 93.9751
If there are no serial dilutions, or only one dilution, enter 1 in all boxes not used. |  |  |  | 3 | 51141160 | 256.1173 | 93.1336
|  |  |  | 4 |  | - | -
[5 empty] | Average: | 258.6728 | 94.0628
[5 empty] | RSD: | 0.7807% | 0.7807%
[5 empty] | n: | 6 | 6
Comment: | The content of | Ethambutol HCl |  | in the sample as a percentage of the stated label claim is |  | 94.0628
DISSOLUTION: | Determination of Active Ingredient Dissolved
Reference Substance: | Ethambutol HCl
Code: | E12-3
% age Purity: | 100
% Water content: | 0 | If correction for water content is not needed please enter 0
% Purity corrected for water: | 100
Mwt of compound in free base form: | 1 | Enter molecular mass of compound in free base form. If salt convertion is NOT needed, enter 1.
Mwt of compound in salt form: | 1 | Enter molecular mass of compound in salt form. If salt convertion is NOT needed, enter 1.
1 mg of salt is equivalent to | 1 | free base
Initial Standard dilution volume (mL): | 50 |  | Standard A |  | Standard B
1st Dilution Standard transfer Volume (mL: | 1 | Injection | Response: | Normalised Response: | Response: | Normalised Response: |  | Std Response Deviation
1st Dilution Standard Final Volume (mL): | 1 | 1 | 68562265 | 60723423.1079 | 53345032 | 62403793.6022
2nd Dilution Standard Transfer Volume (mL): | 1 | 2 | 68560001 | 60721417.9549 | 52948062 | 61939412.3277 |  | 1.723%
2nd Dilution Standard Final Volume (mL): | 1 | 3 | 67832813 | 60077370.6119 | 52410728 | 61310831.2064
3rd Dilution Standard Volume (mL: | 1 | 4 |  | - |  | -
3rd Dilution Standard Final Volume (mL): | 1 | Average: | 68318359.6667 | 60507403.8916 | 52901274 | 61884679.0454
4th Dilution Standard Transfer Volume (mL): | 1 | Amt of RS (mg): | 17.25 |  | 13.06
4th Dilution Standard Final Volume (mL): | 1 | Amt of RS as free base (mg): | 17.25 |  | 13.06
Standard Dilution Factor | 50 | Purity correction: | 17.25 |  | 13.06
If there are no serial dilutions, or only one dilution, enter 1 in all boxes not used. |  | Conc (mg/mL): | 0.345 |  | 0.2612
|  | Desired Concentration (mg/mL): | 0.30556
|  | Desired Weight as free base (mg): | 15.2778
|  | Desired Weight as salt (mg): | 15.2778
|  | Average Normalised Peak Area: | 61196041.4685
|  | RSD: | 1.41%
|  | n: | 6
Medium Volume (mL): | 900 | Unit No. | Response: | Amt Released (mg): | %age Released:
1st Dilution Sample transfer Volume (mL: | 1 | 1 | 51067718 | 229.4858 | 83.4494
1st Dilution Sample Final Volume (mL): | 1 | 2 | 50801756 | 228.2906 | 83.0148
2nd Dilution Sample Transfer Volume (mL): | 1 | 3 | 50941947 | 228.9206 | 83.2439
2nd Dilution Sample Final Volume (mL): | 1 | 4 | 51152838 | 229.8683 | 83.5885
3rd Dilution Sample Transfer Volume (mL: | 1 | 5 | 51782902 | 232.6997 | 84.6181
3rd Dilution Sample Final Volume (mL): | 1 | 6 | 51236154 | 230.2427 | 83.7246
4th Dilution Sample Transfer Volume (mL): | 1
4th Dilution Sample Final Volume (mL): | 1 |  | Average: | 229.918 | 83.6065
Sample Dilution Factor | 900 |  | RSD: | 0.6646% | 0.6646%
If there are no serial dilutions, or only one dilution, enter 1 in all boxes not used. |  |  | n: | 6 | 6
Range
|  |  | Minimum: | 228.2906 | 83.0148
|  |  | Maximum: | 232.6997 | 84.6181
Comment: | The amount of | Ethambutol HCl |  | dissolved as a percentage of the stated label claim is |  | 83.6065
| Range: | Minimum | 83.0148 | Maximum | 84.6181
| Name |  |  | Date |  | Signature
Analysed by:
Reviewed By:
0

## SST PYRAZINAMIDE
HPLC System Suitability Report
Analysis Data | Assay
Sample(s) | RIFAMPICIN, ISONIAZID, PYRAZINAMIDE & ETHAMBUTOL HCL
Reference Substance: | PYRAZINAMIDE
% age Purity: | 99.5
Weight (mg): | 21.16
Standard Conc (mg/mL): | 0.4232
2017-08-18 09:53:14
Injection Number | Peak Areas | Theoretical Plates (USP) | Tailing Factor (Assym) | Retention Times (min)
1 | 69897520 | 12688.3 | 0.9 | 6.5
2 | 69808247 | 12694.3 | 0.9 | 6.5
3 | 69853354 | 12648 | 0.9 | 6.5
4 | 70153564 | 12692.2 | 0.9 | 6.5
5 | 69765692 | 12634.3 | 0.9 | 6.5
6 | 69750856 | 12646.1 | 0.9 | 6.5
Averages: | 69871538.8333 | 12667.2 | 0.9 | 6.5
RSD: | 0.2126%
n: | 6
Summary: | The RSD of the peak areas for six replicate injections of SST Std is less than 2.0%.
The number of Theoretical Plates (USP) for all peaks is greater than 2000
The Assymetry of all peaks were below 2.0
Analysis Data | Dissolution
Reference Substance: | PYRAZINAMIDE
% age Purity: | 99.5
Weight (mg): | 21.16
Standard Conc (mg/mL): | 0.4232
Injection Number | Peak Areas | Theoretical Plates (USP) | Tailing Factor (Assym) | Retention Times (min)
1 | 69897520 | 12688.3 | 0.9 | 6.5
2 | 69808247 | 12694.3 | 0.9 | 6.5
3 | 69853354 | 12648 | 0.9 | 6.5
4 | 70153564 | 12692.2 | 0.9 | 6.5
5 | 69765692 | 12634.3 | 0.9 | 6.5
6 | 69750856 | 12646.1 | 0.9 | 6.5
Averages: | 69871538.8333 | 12667.2 | 0.9 | 6.5
RSD: | 0.2126%
n: | 6
Summary: | The RSD of the peak areas for six replicate injections of SST Std is less than 2.0%.
The number of Theoretical Plates (USP) for all peaks is greater than 2000
The Assymetry of all peaks were below 2.0
| Name |  |  | Date | Signature
Analysed by:
Reviewed By:

## SST ISONIAZID
HPLC System Suitability Report
Analysis Data | Assay
Sample(s) | RIFAMPICIN, ISONIAZID, PYRAZINAMIDE & ETHAMBUTOL HCL
Reference Substance: | ISONIAZID
% age Purity: | 100.33
Weight (mg): | 18.43
Standard Conc (mg/mL): | 0.07372
2017-08-18 09:53:14
Injection Number | Peak Areas | Theoretical Plates (USP) | Tailing Factor (Assym) | Retention Times (min)
1 | 17629866 | 11909.2 | 1.3 | 5.3
2 | 17590849 | 11959.8 | 1.3 | 5.3
3 | 17592099 | 12128 | 1.3 | 5.3
4 | 17666662 | 11986.3 | 1.3 | 5.3
5 | 17574790 | 11876.5 | 1.3 | 5.3
6 | 17565675 | 11961.7 | 1.3 | 5.3
Averages: | 17603323.5 | 11970.25 | 1.3 | 5.3
RSD: | 0.216%
n: | 6
Summary: | The RSD of the peak areas for six replicate injections of SST Std is less than 2.0%.
The number of Theoretical Plates (USP) for all peaks is greater than 2000
The Assymetry of all peaks were below 2.0
Analysis Data | Dissolution
Reference Substance: | ISONIAZID
% age Purity: | 100.33
Weight (mg): | 18.43
Standard Conc (mg/mL): | 0.07372
Injection Number | Peak Areas | Theoretical Plates (USP) | Tailing Factor (Assym) | Retention Times (min)
1 | 17629866 | 11909.2 | 1.3 | 5.3
2 | 17590849 | 11959.8 | 1.3 | 5.3
3 | 17592099 | 12128 | 1.3 | 5.3
4 | 17666662 | 11986.3 | 1.3 | 5.3
5 | 17574790 | 11876.5 | 1.3 | 5.3
6 | 17565675 | 11961.7 | 1.3 | 5.3
Averages: | 17603323.5 | 11970.25 | 1.3 | 5.3
RSD: | 0.216%
n: | 6
Summary: | The RSD of the peak areas for six replicate injections of SST Std is less than 2.0%.
The number of Theoretical Plates (USP) for all peaks is greater than 2000
The Assymetry of all peaks were below 2.0
| Name |  |  | Date | Signature
Analysed by:
Reviewed By:

## SST ETHAMBUTOL
HPLC System Suitability Report
Analysis Data | Assay
Sample(s) | RIFAMPICIN, ISONIAZID, PYRAZINAMIDE & ETHAMBUTOL HCL
Reference Substance: | ETHAMBUTOL
% age Purity: | 100
Weight (mg): | 17.25
Standard Conc (mg/mL): | 0.345
2017-08-18 09:53:14
Injection Number | Peak Areas | Theoretical Plates (USP) | Tailing Factor (Assym) | Retention Times (min)
1 | 67833148 | 8481.9 | 1.2 | 4.6
2 | 67413837 | 8619.7 | 1.2 | 4.6
3 | 67134052 | 8726.1 | 1.2 | 4.7
4 | 67057608 | 8729.2 | 1.2 | 4.7
5 | 67314083 | 8863.5 | 1.2 | 4.8
6 | 67454898 | 8943.9 | 1.2 | 4.8
Averages: | 67367937.6667 | 8727.3833 | 1.2 | 4.7
RSD: | 0.4092%
n: | 6
Summary: | The RSD of the peak areas for six replicate injections of SST Std is less than 2.0%.
The number of Theoretical Plates (USP) for all peaks is greater than 2000
The Assymetry of all peaks were below 2.0
Analysis Data | Dissolution
Reference Substance: | ETHAMBUTOL
% age Purity: | 100
Weight (mg): | 17.25
Standard Conc (mg/mL): | 0.345
Injection Number | Peak Areas | Theoretical Plates (USP) | Tailing Factor (Assym) | Retention Times (min)
1 | 67833148 | 8481.9 | 1.2 | 4.6
2 | 67413837 | 8619.7 | 1.2 | 4.6
3 | 67134052 | 8726.1 | 1.2 | 4.6
4 | 67057608 | 8729.2 | 1.2 | 4.6
5 | 67314083 | 8863.5 | 1.2 | 4.6
6 | 67454898 | 8943.9 | 1.2 | 4.6
Averages: | 67367937.6667 | 8727.3833 | 1.2 | 4.6
RSD: | 0.4092%
n: | 6
Summary: | The RSD of the peak areas for six replicate injections of SST Std is less than 2.0%.
The number of Theoretical Plates (USP) for all peaks is greater than 2000
The Assymetry of all peaks were below 2.0
| Name |  |  | Date | Signature
Analysed by:
Reviewed By:

## Sheet1
2.1394
0.02512