## SST
HPLC System Suitability Report
Analysis Data | Assay
Sample(s)
Reference Substance: | ETHAMBUTOL TABLETS BP 100MG
% age Purity: | 100
Weight (mg): | 16.08
Standard Conc (mg/mL): | 0.3216
2017-08-18 10:05:23
Injection Number | Peak Areas | Theoretical Plates (USP) | Tailing Factor (Assym) | Retention Times (min)
1 | 56893627 | 2772.6 | 2.2 | 7
2 | 56476779 | 2756.5 | 2.2 | 7
3 | 56311575 | 2740.6 | 2.2 | 6.9
4 | 56097182 | 2724 | 2.3 | 6.9
5 | 55877129 | 2735.7 | 2.2 | 7
6 | 55785967 | 2717.4 | 2.2 | 7
Averages: | 56240376.5 | 2741.1333 | 2.2167 | 6.9667
RSD: | 0.7317%
n: | 6
Summary: | The RSD of the peak areas for six replicate injections of SST Std is less than 2.0%.
The number of Theoretical Plates (USP) for all peaks is greater than 2000
The Assymetry of all peaks were below 2.0
Analysis Data | Dissolution
Reference Substance:
% age Purity:
Weight (mg):
Standard Conc (mg/mL):
Injection Number | Peak Areas | Theoretical Plates (USP) | Tailing Factor (Assym) | Retention Times (min)
1
2
3
4
5
6
Averages: | #DIV/0! | #DIV/0! | #DIV/0! | #DIV/0!
RSD: | #DIV/0!
n: | 0
Summary: | The RSD of the peak areas for six replicate injections of SST Std is less than 2.0%.
The number of Theoretical Plates (USP) for all peaks is greater than 2000
The Assymetry of all peaks were below 2.0
| Name |  |  | Date | Signature
Analysed by:
Reviewed By:

## Uniformity
Please enter the required information in the cells highlighted in green
Uniformity of Weight Test Report
Sample Name: |  | ETHAMBUTOL TABLETS BP 100MG
Laboratory Ref No: |  | NDQD201708109
Active Ingredient: |  | Ethambutol BP
Label Claim: |  | Ethambutol Hydrochloride BP 100mg
Date Analysis Started: |  | 2017-08-18 10:05:23
Date Analysis Completed: |  | #REF!
Analysis Data |  | Uniformity of weight
|  | Tablet weight (mg) | % Deviation
|  | 157.18 | 0.4894%
|  | 162.9 | 4.146%
|  | 153.76 | -1.697%
|  | 157.81 | 0.8922%
|  | 156.76 | 0.2209%
|  | 155.2 | -0.7765%
|  | 155.49 | -0.5911%
|  | 154.26 | -1.377%
|  | 156.55 | 0.08663%
|  | 157.44 | 0.6556%
|  | 154.68 | -1.109%
|  | 160.66 | 2.714%
|  | 155.46 | -0.6102%
|  | 155.53 | -0.5655%
|  | 154.61 | -1.154%
|  | 157.19 | 0.4958%
|  | 154.66 | -1.122%
|  | 157.02 | 0.3871%
|  | 155.93 | -0.3098%
|  | 155.2 | -0.7765%
| Total | 3128.29
| Average | 156.4145
| Average | % Deviation from mean
| 156.4145 | -7.5% | 144.6834
|  | 7.5% | 168.1456
| Name |  | Date | Signature
Analysed by:
Reviewed By:

## ETHAMBUTOL HYDROCHLORIDE
National Quality Control Laboratory
Laboratory Data Calculation Spreadsheet
Please enter the required information in the cells highlighted in green
Analysis Report
Sample Name: | ETHAMBUTOL 100 mg TABLETS
Laboratory Ref No: | NDQD201708109 | 1
Active Ingredient: | Ethambutol
Label Claim: | Each film-coated tablet contains Ethambutol Hydrochloride 100 mg
Date Analysis Started: | 19/09/2017
Date Analysis Completed: | 20/09/2017
Analysis Data
Reference Substance: | ethambutol hydrochloride
Code: | e12-3
% age Purity: | 100
% Water content: |  | If correction for water content is not needed please enter 0
% Purity corrected for water: | 100
Mwt of compound in free base form: | 1 | Enter molecular mass of compound in free base form. If salt conversion is NOT needed, enter 1.
Mwt of compound in salt form: | 1 | Enter molecular mass of compound in salt form. If salt conversion is NOT needed, enter 1.
1 mg of salt is equivalent to | 1 | free base
Initial Standard dilution volume (mL): | 50 |  | Standard A |  | Standard B
1st Dilution Standard transfer Volume (mL: | 1 | Injection | Response: | Normalised Response: | Response: | Normalised Response: |  | Std Response Deviation
1st Dilution Standard Final Volume (mL): | 1 | 1 | 55385828 | 51665884.3284 | 50668741 | 50872229.9197
2nd Dilution Standard Transfer Volume (mL): | 1 | 2 | 55177355 | 51471413.2463 | 50711289 | 50914948.7952 |  | 1.146%
2nd Dilution Standard Final Volume (mL): | 1 | 3 | 55005161 | 51310784.5149 | 50553024 | 50756048.1928
3rd Dilution Standard Volume (mL: | 1 | 4 |  | - |  | -
3rd Dilution Standard Final Volume (mL): | 1 | Average: | 55189448 | 51482694.0299 | 50644351.3333 | 50847742.3025
4th Dilution Standard Transfer Volume (mL): | 1 | Mass of RS (mg): | 16.08 |  | 14.94
4th Dilution Standard Final Volume (mL): | 1 | Mass of WRS as free base (mg): | 16.08 |  | 14.94
Standard Dilution Factor | 50 | Purity correction (mg): | 16.08 |  | 14.94
If there are no serial dilutions, or only one dilution, enter 1 in all boxes not used. |  | Concentration (mg/mL): | 0.3216 |  | 0.2988
|  | Desired Concentration (mg/mL): | 0.3
|  | Desired Weight as free base (mg): | 15
|  | Desired Weight as salt (mg): | 15
|  | Average Normalised Response: | 51165218.1662
|  | RSD: | 0.7216%
|  | n: | 6
Analysis Data | Determination of Content of Active Ingredient in the Sample
Label Claim: | Each film-coated tablet contains Ethambutol Hydrochloride 100 mg
Each Tablet contains | 100 | Ethambutol
Average Tablet Content Weight (mg): | 156.4145
Initial Sample dilution Volume (mL): | 100 |  | Powder Weight (mg) | Injection | Response: | Determined Amt (mg) | % Assay
1st Dilution Sample transfer Volume (mL): | 3 | Assay Smp A | 298.37 | 1 | 48667673 | 99.7281 | 99.7281
1st Dilution Sample Final Volume (mL): | 20 |  |  | 2 | 48700831 | 99.7961 | 99.7961
2nd Dilution Sample Transfer Volume (mL): | 1 |  |  | 3 | 49347274 | 101.1207 | 101.1207
2nd Dilution Sample Final Volume (mL): | 1 |  |  | 4 |  | - | -
3rd Dilution Sample Transfer Volume (mL: | 1 | Assay Smp B | 311.61 | 1 | 50329337 | 98.7511 | 98.7511
3rd Dilution Sample Final Volume (mL): | 1 |  |  | 2 | 50256492 | 98.6082 | 98.6082
4th Dilution Sample Transfer Volume (mL): | 1 |  |  | 3 | 50206413 | 98.5099 | 98.5099
4th Dilution Sample Final Volume (mL): | 1 |  |  | 4 |  | - | -
Sample Dilution Factor | 666.6667 | Assay Smp C | 310.77 | 1 | 50960078 | 100.259 | 100.259
Desired Sample Weight (mg): | 312.829 |  |  | 2 | 50762565 | 99.8704 | 99.8704
If there are no serial dilutions, or only one dilution, enter 1 in all boxes not used. |  |  |  | 3 | 50254692 | 98.8712 | 98.8712
|  |  |  | 4 |  | - | -
[5 empty] | Average: | 99.5016 | 99.5016
[5 empty] | RSD: | 0.8856% | 0.8856%
[5 empty] | n: | 9 | 9
Comment: | The content of | ethambutol hydrochloride |  | in the sample as a percentage of the stated label claim is |  | 99.5016
DISSOLUTION: | Determination of Active Ingredient Dissolved
Reference Substance: | ethambutol hydrochloride
Code: | e12-3
% age Purity: | 100
% Water content: | 0 | If correction for water content is not needed please enter 0
% Purity corrected for water: | 100
Mwt of compound in free base form: | 1 | Enter molecular mass of compound in free base form. If salt convertion is NOT needed, enter 1.
Mwt of compound in salt form: | 1 | Enter molecular mass of compound in salt form. If salt convertion is NOT needed, enter 1.
1 mg of salt is equivalent to | 1 | free base
Initial Standard dilution volume (mL): | 100 |  | Standard A |  | Standard B
1st Dilution Standard transfer Volume (mL: | 5 | Injection | Response: | Normalised Response: | Response: | Normalised Response: |  | Std Response Deviation
1st Dilution Standard Final Volume (mL): | 50 | 1 | 0.581 | 0.61599 | 0.543 | 0.60637
2nd Dilution Standard Transfer Volume (mL): | 3 | 2 | 0.577 | 0.61175 | 0.543 | 0.60637 |  | 0.5335%
2nd Dilution Standard Final Volume (mL): | 100 | 3 | 0.577 | 0.61175 | 0.552 | 0.61642
3rd Dilution Standard Volume (mL: | 1 | 4 |  | - |  | -
3rd Dilution Standard Final Volume (mL): | 1 | Average: | 0.57833 | 0.61316 | 0.546 | 0.60972
4th Dilution Standard Transfer Volume (mL): | 1 | Amt of RS (mg): | 10.48 |  | 9.95
4th Dilution Standard Final Volume (mL): | 1 | Amt of RS as free base (mg): | 10.48 |  | 9.95
Standard Dilution Factor | 33333.3333 | Purity correction: | 10.48 |  | 9.95
If there are no serial dilutions, or only one dilution, enter 1 in all boxes not used. |  | Conc (mg/mL): | 0.0003144 |  | 0.0002985
|  | Desired Concentration (mg/mL): | 0.00033333
|  | Desired Weight as free base (mg): | 11.1111
|  | Desired Weight as salt (mg): | 11.1111
|  | Average Normalised Peak Area: | 0.61144
|  | RSD: | 0.7209%
|  | n: | 6
Medium Volume (mL): | 900 | Unit No. | Response: | Amt Released (mg): | %age Released:
1st Dilution Sample transfer Volume (mL: | 5 | 1 | 0.558 | 91.2603 | 91.2603
1st Dilution Sample Final Volume (mL): | 50 | 2 | 0.54 | 88.3164 | 88.3164
2nd Dilution Sample Transfer Volume (mL): | 3 | 3 | 0.549 | 89.7883 | 89.7883
2nd Dilution Sample Final Volume (mL): | 100 | 4 | 0.544 | 88.9706 | 88.9706
3rd Dilution Sample Transfer Volume (mL: | 1 | 5 | 0.57 | 93.2229 | 93.2229
3rd Dilution Sample Final Volume (mL): | 1 | 6 | 0.567 | 92.7322 | 92.7322
4th Dilution Sample Transfer Volume (mL): | 1
4th Dilution Sample Final Volume (mL): | 1 |  | Average: | 90.7151 | 90.7151
Sample Dilution Factor | 300000 |  | RSD: | 2.222% | 2.222%
If there are no serial dilutions, or only one dilution, enter 1 in all boxes not used. |  |  | n: | 6 | 6
Range
|  |  | Minimum: | 88.3164 | 88.3164
|  |  | Maximum: | 93.2229 | 93.2229
Comment: | The amount of | ethambutol hydrochloride |  | dissolved as a percentage of the stated label claim is |  | 90.7151
| Range: | Minimum | 88.3164 | Maximum | 93.2229
| Name |  |  | Date |  | Signature
Analysed by:
Reviewed By:
0