## EFAVIRENZ
National Quality Control Laboratory
Laboratory Data Calculation Spreadsheet
Please enter the required information in the cells highlighted in green
Analysis Report
Sample Name: | EFAVIRENZ TABLETS 600 mg
Laboratory Ref No: | NDQD201708110 | 1
Active Ingredient: | EFAVIRENZ
Label Claim: | Each film coated tablet contains: Efavirenz 600 mg.
Date Analysis Started: | 2017-07-20 14:04:28
Date Analysis Completed:
Analysis Data
Reference Substance: | EFAVIRENZ
Code: | NQCL-WRS-E15-6 (E04/04)
% age Purity: | 97.21
% Water content: | 0 | If correction for water content is not needed please enter 0
% Purity corrected for water: | 97.21
Mwt of compound in free base form: | 1 | Enter molecular mass of compound in free base form. If salt conversion is NOT needed, enter 1.
Mwt of compound in salt form: | 1 | Enter molecular mass of compound in salt form. If salt conversion is NOT needed, enter 1.
1 mg of salt is equivalent to | 1 | free base
Initial Standard dilution volume (mL): | 50 |  | Standard A |  | Standard B
1st Dilution Standard transfer Volume (mL: | 1 | Injection | Response: | Normalised Response: | Response: | Normalised Response: |  | Std Response Deviation
1st Dilution Standard Final Volume (mL): | 1 | 1 | 66226177 | 60200516.6532 | 68214093 | 59133614.0685
2nd Dilution Standard Transfer Volume (mL): | 1 | 2 | 66256245 | 60227848.8837 | 68393992 | 59289565.3913 |  | 1.61%
2nd Dilution Standard Final Volume (mL): | 1 | 3 | 66028483 | 60020810.0556 | 68355418 | 59256126.2597
3rd Dilution Standard Volume (mL: | 1 | 4 |  | - |  | -
3rd Dilution Standard Final Volume (mL): | 1 | Average: | 66170301.6667 | 60149725.1975 | 68321167.6667 | 59226435.2398
4th Dilution Standard Transfer Volume (mL): | 1 | Mass of RS (mg): | 13.58 |  | 14.24
4th Dilution Standard Final Volume (mL): | 1 | Mass of WRS as free base (mg): | 13.58 |  | 14.24
Standard Dilution Factor | 50 | Purity correction (mg): | 13.2011 |  | 13.8427
If there are no serial dilutions, or only one dilution, enter 1 in all boxes not used. |  | Concentration (mg/mL): | 0.26402 |  | 0.27685
|  | Desired Concentration (mg/mL): | 0.24
|  | Desired Weight as free base (mg): | 12
|  | Desired Weight as salt (mg): | 12
|  | Average Normalised Response: | 59688080.2187
|  | RSD: | 0.86%
|  | n: | 6
Analysis Data | Determination of Content of Active Ingredient in the Sample
Label Claim: | Each film coated tablet contains: Efavirenz 600 mg.
Each Tablet contains | 600 | EFAVIRENZ
Average Tablet Content Weight (mg): | 1085.7375
Initial Sample dilution Volume (mL): | 250 |  | Powder Weight (mg) | Injection | Response: | Determined Amt (mg) | % Assay
1st Dilution Sample transfer Volume (mL): | 10 | Assay Smp A | 1081.31 | 1 | 57177335 | 577.1147 | 96.1858
1st Dilution Sample Final Volume (mL): | 100 |  |  | 2 | 57057994 | 575.9102 | 95.985
2nd Dilution Sample Transfer Volume (mL): | 1 |  |  | 3 | 57133913 | 576.6765 | 96.1127
2nd Dilution Sample Final Volume (mL): | 1 |  |  | 4 |  | - | -
3rd Dilution Sample Transfer Volume (mL: | 1 | Assay Smp B | 1095.19 | 1 | 57395441 | 571.9742 | 95.329
3rd Dilution Sample Final Volume (mL): | 1 |  |  | 2 | 57447526 | 572.4932 | 95.4155
4th Dilution Sample Transfer Volume (mL): | 1 |  |  | 3 | 57156316 | 569.5912 | 94.9319
4th Dilution Sample Final Volume (mL): | 1 |  |  | 4 |  | - | -
Sample Dilution Factor | 2500 | Assay Smp C | 1084.1 | 1 | 58054424 | 584.4595 | 97.4099
Desired Sample Weight (mg): | 1085.7375 |  |  | 2 | 58155237 | 585.4745 | 97.5791
If there are no serial dilutions, or only one dilution, enter 1 in all boxes not used. |  |  |  | 3 | 57644921 | 580.3369 | 96.7228
|  |  |  | 4 |  | - | -
[5 empty] | Average: | 577.1145 | 96.1858
[5 empty] | RSD: | 0.9496% | 0.9496%
[5 empty] | n: | 9 | 9
Comment: | The content of | EFAVIRENZ |  | in the sample as a percentage of the stated label claim is |  | 96.1858
DISSOLUTION: | Determination of Active Ingredient Dissolved
Reference Substance: | EFAVIRENZ
Code: | NQCL-WRS-E15-6 (E04/04)
% age Purity: | 97.21
% Water content: | 0 | If correction for water content is not needed please enter 0
% Purity corrected for water: | 97.21
Mwt of compound in free base form: | 1 | Enter molecular mass of compound in free base form. If salt convertion is NOT needed, enter 1.
Mwt of compound in salt form: | 1 | Enter molecular mass of compound in salt form. If salt convertion is NOT needed, enter 1.
1 mg of salt is equivalent to | 1 | free base
Initial Standard dilution volume (mL): | 100 |  | Standard A |  | Standard B
1st Dilution Standard transfer Volume (mL: | 5 | Injection | Response: | Normalised Response: | Response: | Normalised Response: |  | Std Response Deviation
1st Dilution Standard Final Volume (mL): | 50 | 1 | 0.508 | 0.62584 | 0.545 | 0.61609
2nd Dilution Standard Transfer Volume (mL): | 1 | 2 | 0.509 | 0.62708 | 0.544 | 0.61496 |  | 1.895%
2nd Dilution Standard Final Volume (mL): | 1 | 3 | 0.507 | 0.62461 | 0.543 | 0.61383
3rd Dilution Standard Volume (mL: | 1 | 4 |  | - |  | -
3rd Dilution Standard Final Volume (mL): | 1 | Average: | 0.508 | 0.62584 | 0.544 | 0.61496
4th Dilution Standard Transfer Volume (mL): | 1 | Amt of RS (mg): | 10.02 |  | 10.92
4th Dilution Standard Final Volume (mL): | 1 | Amt of RS as free base (mg): | 10.02 |  | 10.92
Standard Dilution Factor | 1000 | Purity correction: | 9.7404 |  | 10.6153
If there are no serial dilutions, or only one dilution, enter 1 in all boxes not used. |  | Conc (mg/mL): | 0.0097404 |  | 0.010615
|  | Desired Concentration (mg/mL): | 0.012
|  | Desired Weight as free base (mg): | 12
|  | Desired Weight as salt (mg): | 12
|  | Average Normalised Peak Area: | 0.6204
|  | RSD: | 0.976%
|  | n: | 6
Medium Volume (mL): | 1000 | Unit No. | Response: | Amt Released (mg): | %age Released:
1st Dilution Sample transfer Volume (mL: | 2 | 1 | 0.542 | 524.1763 | 87.3627
1st Dilution Sample Final Volume (mL): | 100 | 2 | 0.54 | 522.2421 | 87.0403
2nd Dilution Sample Transfer Volume (mL): | 1 | 3 | 0.538 | 520.3079 | 86.718
2nd Dilution Sample Final Volume (mL): | 1 | 4 | 0.539 | 521.275 | 86.8792
3rd Dilution Sample Transfer Volume (mL: | 1 | 5 | 0.54 | 522.2421 | 87.0403
3rd Dilution Sample Final Volume (mL): | 1 | 6 | 0.537 | 519.3407 | 86.5568
4th Dilution Sample Transfer Volume (mL): | 1
4th Dilution Sample Final Volume (mL): | 1 |  | Average: | 521.5973 | 86.9329
Sample Dilution Factor | 50000 |  | RSD: | 0.3247% | 0.3247%
If there are no serial dilutions, or only one dilution, enter 1 in all boxes not used. |  |  | n: | 6 | 6
Range
|  |  | Minimum: | 519.3407 | 86.5568
|  |  | Maximum: | 524.1763 | 87.3627
Comment: | The amount of | EFAVIRENZ |  | dissolved as a percentage of the stated label claim is |  | 86.9329
| Range: | Minimum | 86.5568 | Maximum | 87.3627
| Name |  |  | Date |  | Signature
Analysed by:
Reviewed By:
0

## SST
HPLC System Suitability Report
Analysis Data | Assay
Sample(s) | EFAVIRENZ TABLETS 600 mg
Reference Substance: | EFFAVIRENZ
% age Purity: | 97.21
Weight (mg): | 13.58
Standard Conc (mg/mL): | 0.2716
Injection Number | Peak Areas | Theoretical Plates (USP) | Tailing Factor (Assym) | Retention Times (min)
1 | 65742142 | 5856.3 | 1 | 3.7
2 | 66058604 | 5830.9 | 1 | 3.7
3 | 66156119 | 5770.9 | 1 | 3.7
4 | 66142227 | 5820.9 | 1 | 3.7
5 | 66228006 | 5796.8 | 1 | 3.7
6 | 66109555 | 5795.4 | 1 | 3.7
Averages: | 66072775.5 | 5811.8667 | 1 | 3.7
RSD: | 0.2593%
n: | 6
Summary: | The RSD of the peak areas for six replicate injections of SST Std is less than 2.0%.
The number of Theoretical Plates (USP) for all peaks is greater than 2000
The Assymetry of all peaks were below 2.0
Analysis Data | Dissolution
Reference Substance:
% age Purity:
Weight (mg):
Standard Conc (mg/mL):
Injection Number | Peak Areas | Theoretical Plates (USP) | Tailing Factor (Assym) | Retention Times (min)
1
2
3
4
5
6
Averages: | #DIV/0! | #DIV/0! | #DIV/0! | #DIV/0!
RSD: | #DIV/0!
n: | 0
Summary: | The RSD of the peak areas for six replicate injections of SST Std is less than 2.0%.
The number of Theoretical Plates (USP) for all peaks is greater than 2000
The Assymetry of all peaks were below 2.0
| Name |  | Date | Signature
Analysed by:
Reviewed By:

## Uniformity
Please enter the required information in the cells highlighted in green
Uniformity of Weight Test Report
Sample Name: |  | EFAVIRENZ TABLETS 600 MG
Laboratory Ref No: |  | NDQD201708110
Active Ingredient: |  | EFAVIRENZ
Label Claim: |  | Each film coated tablet contains: Efavirenz 600 mg.
Date Analysis Started: |  | 2017-08-18 10:18:17
Date Analysis Completed: |  | #REF!
Analysis Data |  | Uniformity of weight
|  | Tablet weight (mg) | % Deviation
|  | 1083.97 | -0.1628%
|  | 1096.68 | 1.008%
|  | 1084.88 | -0.07898%
|  | 1083.94 | -0.1656%
|  | 1087.66 | 0.1771%
|  | 1093.71 | 0.7343%
|  | 1083.86 | -0.1729%
|  | 1093.15 | 0.6827%
|  | 1074.82 | -1.006%
|  | 1079.88 | -0.5395%
|  | 1072.97 | -1.176%
|  | 1093.93 | 0.7546%
|  | 1085.3 | -0.0403%
|  | 1095.01 | 0.854%
|  | 1082.78 | -0.2724%
|  | 1085.03 | -0.06516%
|  | 1079.71 | -0.5552%
|  | 1095.5 | 0.8992%
|  | 1084.76 | -0.09003%
|  | 1077.21 | -0.7854%
| Total | 21714.75
| Average | 1085.7375
| Average | % Deviation from mean
| 1085.7375 | -5% | 1031.4506
|  | 5% | 1140.0244
| Name |  | Date | Signature
Analysed by:
Reviewed By: