## SST EMT
HPLC System Suitability Report
Analysis Data | Assay
Sample(s) | EMTRICITABINE & TENOFOVIR DISOPROXIL FUMARATE TABLETS 200MG/300MG
Reference Substance: | EMTRICITABINE
% age Purity: | 99.8
Weight (mg): | 20.9
Standard Conc (mg/mL): | 0.0418
2017-08-18 11:20:10
Injection Number | Peak Areas | Theoretical Plates (USP) | Tailing Factor (Assym) | Retention Times (min)
1 | 4447315 | 6851.4 | 1 | 5.4
2 | 4561550 | 6685.8 | 1 | 5.4
3 | 4613367 | 6686.6 | 1 | 5.4
4 | 4595351 | 6728.2 | 1 | 5.4
5 | 4524029 | 6773.9 | 1.1 | 5.3
6 | 4502236 | 6831.1 | 1.1 | 5.3
Averages: | 4540641.3333 | 6759.5 | 1.0333 | 5.3667
RSD: | 1.364%
n: | 6
Summary: | The RSD of the peak areas for six replicate injections of SST Std is less than 2.0%.
The number of Theoretical Plates (USP) for all peaks is greater than 2000
The Assymetry of all peaks were below 2.0
Analysis Data | Dissolution
Reference Substance: | EMTRICITABINE
% age Purity: | 99.8
Weight (mg): | 20.9
Standard Conc (mg/mL): | 0.209
Injection Number | Peak Areas | Theoretical Plates (USP) | Tailing Factor (Assym) | Retention Times (min)
1 | 6526749 | 3278.1 | 1 | 3.6
2 | 6444173 | 3298.4 | 1 | 3.5
3 | 6465138 | 3239.1 | 1 | 3.5
4 | 6456742 | 3271.6 | 1 | 3.5
5 | 6518898 | 3292.5 | 1 | 3.5
6 | 6475388 | 3259.2 | 1 | 3.5
Averages: | 6481181.3333 | 3273.15 | 1 | 3.5167
RSD: | 0.5235%
n: | 6
Summary: | The RSD of the peak areas for six replicate injections of SST Std is less than 2.0%.
The number of Theoretical Plates (USP) for all peaks is greater than 2000
The Assymetry of all peaks were below 2.0
| Name |  |  | Date | Signature
Analysed by:
Reviewed By:

## Uniformity
Please enter the required information in the cells highlighted in green
Uniformity of Weight Test Report
Sample Name: |  | EMTRICITABINE & TENOFOVIR DISOPROXIL FUMARATE TABLETS 200MG/300MG
Laboratory Ref No: |  | NDQD201708112
Active Ingredient: |  | Emtricitabine & Tenofovir Disoproxil Fumarate Tablets 200mg/300mg
Label Claim: |  | each film coated tablets contains emtricitabine 200 mg,Tenofovir disoproxil fumarate 300 mg.
Date Analysis Started: |  | 2017-08-18 11:20:10
Date Analysis Completed: |  | #REF!
Analysis Data |  | Uniformity of weight
|  | Tablet weight (mg) | % Deviation
|  | 1040.12 | 0.4384%
|  | 1035.93 | 0.03375%
|  | 1049.06 | 1.302%
|  | 1016.04 | -1.887%
|  | 1034.39 | -0.115%
|  | 1041.86 | 0.6064%
|  | 1041.86 | 0.6064%
|  | 1027.85 | -0.7465%
|  | 1028.38 | -0.6953%
|  | 1022.72 | -1.242%
|  | 1025.27 | -0.9956%
|  | 1044.89 | 0.899%
|  | 1039.17 | 0.3466%
|  | 1052.44 | 1.628%
|  | 1010.29 | -2.442%
|  | 1040.75 | 0.4992%
|  | 1037.63 | 0.1979%
|  | 1035.94 | 0.03471%
|  | 1035 | -0.05606%
|  | 1052.02 | 1.587%
| Total | 20711.61
| Average | 1035.5805
| Average | % Deviation from mean
| 1035.5805 | -5% | 983.8015
|  | 5% | 1087.3595
| Name |  | Date | Signature
Analysed by:
Reviewed By:

## EMTRICITABINE
National Quality Control Laboratory
Laboratory Data Calculation Spreadsheet
Please enter the required information in the cells highlighted in green
Analysis Report
Sample Name: | EMTRICITABINE & TENOFOVIR DISOPROXIL FUMARATE TABLETS 200MG/300MG
Laboratory Ref No: | NDQD201708112 | 1
Active Ingredient: | Emtricitabine
Label Claim: | each film coated tablets contains emtricitabine 200 mg,Tenofovir disoproxil fumarate 300 mg.
Date Analysis Started: | 2017-08-18 11:20:10
Date Analysis Completed:
Analysis Data
Reference Substance: | Emtricitabine
Code: | FOJ163
% age Purity: | 99.8
% Water content: | 0 | If correction for water content is not needed please enter 0
% Purity corrected for water: | 99.8
Mwt of compound in free base form: | 1 | Enter molecular mass of compound in free base form. If salt conversion is NOT needed, enter 1.
Mwt of compound in salt form: | 1 | Enter molecular mass of compound in salt form. If salt conversion is NOT needed, enter 1.
1 mg of salt is equivalent to | 1 | free base
Initial Standard dilution volume (mL): | 50 |  | Standard A |  | Standard B
1st Dilution Standard transfer Volume (mL: | 5 | Injection | Response: | Normalised Response: | Response: | Normalised Response: |  | Std Response Deviation
1st Dilution Standard Final Volume (mL): | 50 | 1 | 4327412 | 4149362.8405 | 3942072 | 4197632.2464
2nd Dilution Standard Transfer Volume (mL): | 1 | 2 | 4487572 | 4302933.139 | 3929077 | 4183794.7947 |  | 0.07545%
2nd Dilution Standard Final Volume (mL): | 1 | 3 | 4327519 | 4149465.4381 | 3953476 | 4209775.5554
3rd Dilution Standard Volume (mL: | 1 | 4 |  | - |  | -
3rd Dilution Standard Final Volume (mL): | 1 | Average: | 4380834.3333 | 4200587.1392 | 3941541.6667 | 4197067.5322
4th Dilution Standard Transfer Volume (mL): | 1 | Mass of RS (mg): | 20.9 |  | 18.82
4th Dilution Standard Final Volume (mL): | 1 | Mass of WRS as free base (mg): | 20.9 |  | 18.82
Standard Dilution Factor | 500 | Purity correction (mg): | 20.8582 |  | 18.7824
If there are no serial dilutions, or only one dilution, enter 1 in all boxes not used. |  | Concentration (mg/mL): | 0.041716 |  | 0.037565
|  | Desired Concentration (mg/mL): | 0.04
|  | Desired Weight as free base (mg): | 20
|  | Desired Weight as salt (mg): | 20
|  | Average Normalised Response: | 4198827.3357
|  | RSD: | 1.35%
|  | n: | 6
Analysis Data | Determination of Content of Active Ingredient in the Sample
Label Claim: | each film coated tablets contains emtricitabine 200 mg,Tenofovir disoproxil fumarate 300 mg.
Each Tablet contains | 200 | Emtricitabine
Average Tablet Content Weight (mg): | 1035.5805
Initial Sample dilution Volume (mL): | 100 |  | Powder Weight (mg) | Injection | Response: | Determined Amt (mg) | % Assay
1st Dilution Sample transfer Volume (mL): | 2 | Assay Smp A | 1126.89 | 1 | 4413992 | 193.2128 | 96.6064
1st Dilution Sample Final Volume (mL): | 100 |  |  | 2 | 4424605 | 193.6773 | 96.8387
2nd Dilution Sample Transfer Volume (mL): | 1 |  |  | 3 | 4305008 | 188.4423 | 94.2211
2nd Dilution Sample Final Volume (mL): | 1 |  |  | 4 |  | - | -
3rd Dilution Sample Transfer Volume (mL: | 1 | Assay Smp B | 1131.79 | 1 | 4422025 | 192.7264 | 96.3632
3rd Dilution Sample Final Volume (mL): | 1 |  |  | 2 | 4332171 | 188.8103 | 94.4051
4th Dilution Sample Transfer Volume (mL): | 1 |  |  | 3 |  | - | -
4th Dilution Sample Final Volume (mL): | 1 |  |  | 4 |  | - | -
Sample Dilution Factor | 5000 | Assay Smp C | 1128.36 | 1 | 4236949 | 185.2215 | 92.6108
Desired Sample Weight (mg): | 1035.5805 |  |  | 2 | 4319214 | 188.8178 | 94.4089
If there are no serial dilutions, or only one dilution, enter 1 in all boxes not used. |  |  |  | 3 |  | - | -
|  |  |  | 4 |  | - | -
[5 empty] | Average: | 190.1298 | 95.0649
[5 empty] | RSD: | 1.653% | 1.653%
[5 empty] | n: | 7 | 7
Comment: | The content of | Emtricitabine |  | in the sample as a percentage of the stated label claim is |  | 95.0649
DISSOLUTION: | Determination of Active Ingredient Dissolved
Reference Substance: | Emtricitabine
Code: | FOJ163
% age Purity: | 99.8
% Water content: | 0 | If correction for water content is not needed please enter 0
% Purity corrected for water: | 99.8
Mwt of compound in free base form: | 1 | Enter molecular mass of compound in free base form. If salt convertion is NOT needed, enter 1.
Mwt of compound in salt form: | 1 | Enter molecular mass of compound in salt form. If salt convertion is NOT needed, enter 1.
1 mg of salt is equivalent to | 1 | free base
Initial Standard dilution volume (mL): | 50 |  | Standard A |  | Standard B
1st Dilution Standard transfer Volume (mL: | 5 | Injection | Response: | Normalised Response: | Response: | Normalised Response: |  | Std Response Deviation
1st Dilution Standard Final Volume (mL): | 10 | 1 | 6467074 | 6889988.3765 | 5713388 | 6759756.3766
2nd Dilution Standard Transfer Volume (mL): | 1 | 2 | 6507456 | 6933011.1579 | 5804466 | 6867514.6964 |  | 1.31%
2nd Dilution Standard Final Volume (mL): | 1 | 3 | 6525096 | 6951804.7259 | 5785609 | 6845204.1644
3rd Dilution Standard Volume (mL: | 1 | 4 |  | - |  | -
3rd Dilution Standard Final Volume (mL): | 1 | Average: | 6499875.3333 | 6924934.7534 | 5767821 | 6824158.4125
4th Dilution Standard Transfer Volume (mL): | 1 | Amt of RS (mg): | 20.9 |  | 18.82
4th Dilution Standard Final Volume (mL): | 1 | Amt of RS as free base (mg): | 20.9 |  | 18.82
Standard Dilution Factor | 100 | Purity correction: | 20.8582 |  | 18.7824
If there are no serial dilutions, or only one dilution, enter 1 in all boxes not used. |  | Conc (mg/mL): | 0.20858 |  | 0.18782
|  | Desired Concentration (mg/mL): | 0.22222
|  | Desired Weight as free base (mg): | 22.2222
|  | Desired Weight as salt (mg): | 22.2222
|  | Average Normalised Peak Area: | 6874546.583
|  | RSD: | 1.002%
|  | n: | 6
Medium Volume (mL): | 900 | Unit No. | Response: | Amt Released (mg): | %age Released:
1st Dilution Sample transfer Volume (mL: | 1 | 1 | 6718986 | 195.4743 | 97.7372
1st Dilution Sample Final Volume (mL): | 1 | 2 | 6368597 | 185.2805 | 92.6402
2nd Dilution Sample Transfer Volume (mL): | 1 | 3 | 6421642 | 186.8237 | 93.4119
2nd Dilution Sample Final Volume (mL): | 1 | 4 | 6351153 | 184.773 | 92.3865
3rd Dilution Sample Transfer Volume (mL: | 1 | 5 | 6318594 | 183.8258 | 91.9129
3rd Dilution Sample Final Volume (mL): | 1 | 6 | 6377884 | 185.5507 | 92.7753
4th Dilution Sample Transfer Volume (mL): | 1
4th Dilution Sample Final Volume (mL): | 1 |  | Average: | 186.9547 | 93.4773
Sample Dilution Factor | 900 |  | RSD: | 2.293% | 2.293%
If there are no serial dilutions, or only one dilution, enter 1 in all boxes not used. |  |  | n: | 6 | 6
Range
|  |  | Minimum: | 183.8258 | 91.9129
|  |  | Maximum: | 195.4743 | 97.7372
Comment: | The amount of | Emtricitabine |  | dissolved as a percentage of the stated label claim is |  | 93.4773
| Range: | Minimum | 91.9129 | Maximum | 97.7372
| Name |  |  | Date |  | Signature
Analysed by:
Reviewed By:
0

## Tenofovir Disoproxil Fumurate
National Quality Control Laboratory
Laboratory Data Calculation Spreadsheet
Please enter the required information in the cells highlighted in green
Analysis Report
Sample Name: | EMTRICITABINE & TENOFOVIR DISOPROXIL FUMARATE TABLETS 200MG/300MG
Laboratory Ref No: | NDQD201708112 | 1
Active Ingredient: | Tenofovir Disoproxil Fumarate
Label Claim: | each film coated tablets contains emtricitabine 200 mg,Tenofovir disoproxil fumarate 300 mg.
Date Analysis Started: | 2017-08-18 11:20:10
Date Analysis Completed:
Analysis Data
Reference Substance: | Tenofovir Disoproxil Fumurate
Code: | T11-10
% age Purity: | 99.54
% Water content: | 0 | If correction for water content is not needed please enter 0
% Purity corrected for water: | 99.54
Mwt of compound in free base form: | 1 | Enter molecular mass of compound in free base form. If salt conversion is NOT needed, enter 1.
Mwt of compound in salt form: | 1 | Enter molecular mass of compound in salt form. If salt conversion is NOT needed, enter 1.
1 mg of salt is equivalent to | 1 | free base
Initial Standard dilution volume (mL): | 50 |  | Standard A |  | Standard B
1st Dilution Standard transfer Volume (mL: | 5 | Injection | Response: | Normalised Response: | Response: | Normalised Response: |  | Std Response Deviation
1st Dilution Standard Final Volume (mL): | 50 | 1 | 6255640 | 6046711.602 | 5765830 | 6105912.2138
2nd Dilution Standard Transfer Volume (mL): | 1 | 2 | 6204938 | 5997702.968 | 5803438 | 6145738.422 |  | 2.573%
2nd Dilution Standard Final Volume (mL): | 1 | 3 | 6180054 | 5973650.0539 | 5924859 | 6274321.1182
3rd Dilution Standard Volume (mL: | 1 | 4 |  | - |  | -
3rd Dilution Standard Final Volume (mL): | 1 | Average: | 6213544 | 6006021.5413 | 5831375.6667 | 6175323.918
4th Dilution Standard Transfer Volume (mL): | 1 | Mass of RS (mg): | 31.18 |  | 28.46
4th Dilution Standard Final Volume (mL): | 1 | Mass of WRS as free base (mg): | 31.18 |  | 28.46
Standard Dilution Factor | 500 | Purity correction (mg): | 31.0366 |  | 28.3291
If there are no serial dilutions, or only one dilution, enter 1 in all boxes not used. |  | Concentration (mg/mL): | 0.062073 |  | 0.056658
|  | Desired Concentration (mg/mL): | 0.06
|  | Desired Weight as free base (mg): | 30
|  | Desired Weight as salt (mg): | 30
|  | Average Normalised Response: | 6090672.7296
|  | RSD: | 1.817%
|  | n: | 6
Analysis Data | Determination of Content of Active Ingredient in the Sample
Label Claim: | each film coated tablets contains emtricitabine 200 mg,Tenofovir disoproxil fumarate 300 mg.
Each Tablet contains | 300 | Tenofovir Disoproxil Fumarate
Average Tablet Content Weight (mg): | 1035.5805
Initial Sample dilution Volume (mL): | 100 |  | Powder Weight (mg) | Injection | Response: | Determined Amt (mg) | % Assay
1st Dilution Sample transfer Volume (mL): | 2 | Assay Smp A | 1126.89 | 1 | 6417906 | 290.5037 | 96.8346
1st Dilution Sample Final Volume (mL): | 100 |  |  | 2 | 6533992 | 295.7583 | 98.5861
2nd Dilution Sample Transfer Volume (mL): | 1 |  |  | 3 | 6490073 | 293.7703 | 97.9234
2nd Dilution Sample Final Volume (mL): | 1 |  |  | 4 |  | - | -
3rd Dilution Sample Transfer Volume (mL: | 1 | Assay Smp B | 1131.79 | 1 | 6480019 | 292.0453 | 97.3484
3rd Dilution Sample Final Volume (mL): | 1 |  |  | 2 | 6708249 | 302.3313 | 100.7771
4th Dilution Sample Transfer Volume (mL): | 1 |  |  | 3 | 6596268 | 297.2845 | 99.0948
4th Dilution Sample Final Volume (mL): | 1 |  |  | 4 |  | - | -
Sample Dilution Factor | 5000 | Assay Smp C | 1128.36 | 1 | 6307556 | 285.1368 | 95.0456
Desired Sample Weight (mg): | 1035.5805 |  |  | 2 | 6323308 | 285.8489 | 95.283
If there are no serial dilutions, or only one dilution, enter 1 in all boxes not used. |  |  |  | 3 | 6565408 | 296.7932 | 98.9311
|  |  |  | 4 |  | - | -
[5 empty] | Average: | 293.2747 | 97.7582
[5 empty] | RSD: | 1.896% | 1.896%
[5 empty] | n: | 9 | 9
Comment: | The content of | Tenofovir Disoproxil Fumurate |  | in the sample as a percentage of the stated label claim is |  | 97.7582
DISSOLUTION: | Determination of Active Ingredient Dissolved
Reference Substance: | Tenofovir Disoproxil Fumurate
Code: | T11-10
% age Purity: | 99.54
% Water content: | 0 | If correction for water content is not needed please enter 0
% Purity corrected for water: | 99.54
Mwt of compound in free base form: | 1 | Enter molecular mass of compound in free base form. If salt convertion is NOT needed, enter 1.
Mwt of compound in salt form: | 1 | Enter molecular mass of compound in salt form. If salt convertion is NOT needed, enter 1.
1 mg of salt is equivalent to | 1 | free base
Initial Standard dilution volume (mL): | 50 |  | Standard A |  | Standard B
1st Dilution Standard transfer Volume (mL: | 5 | Injection | Response: | Normalised Response: | Response: | Normalised Response: |  | Std Response Deviation
1st Dilution Standard Final Volume (mL): | 10 | 1 | 8477170 | 9104495.6039 | 7970423 | 9378374.7708
2nd Dilution Standard Transfer Volume (mL): | 1 | 2 | 8535157 | 9166773.7446 | 8109599 | 9542135.8017 |  | 3.065%
2nd Dilution Standard Final Volume (mL): | 1 | 3 | 8551025 | 9183816.0048 | 8036778 | 9456451.1863
3rd Dilution Standard Volume (mL: | 1 | 4 |  | - |  | -
3rd Dilution Standard Final Volume (mL): | 1 | Average: | 8521117.3333 | 9151695.1178 | 8038933.3333 | 9458987.253
4th Dilution Standard Transfer Volume (mL): | 1 | Amt of RS (mg): | 31.18 |  | 28.46
4th Dilution Standard Final Volume (mL): | 1 | Amt of RS as free base (mg): | 31.18 |  | 28.46
Standard Dilution Factor | 100 | Purity correction: | 31.0366 |  | 28.3291
If there are no serial dilutions, or only one dilution, enter 1 in all boxes not used. |  | Conc (mg/mL): | 0.31037 |  | 0.28329
|  | Desired Concentration (mg/mL): | 0.33333
|  | Desired Weight as free base (mg): | 33.3333
|  | Desired Weight as salt (mg): | 33.3333
|  | Average Normalised Peak Area: | 9305341.1854
|  | RSD: | 1.914%
|  | n: | 6
Medium Volume (mL): | 900 | Unit No. | Response: | Amt Released (mg): | %age Released:
1st Dilution Sample transfer Volume (mL: | 1 | 1 | 9314779 | 300.3043 | 100.1014
1st Dilution Sample Final Volume (mL): | 1 | 2 | 8779983 | 283.0627 | 94.3542
2nd Dilution Sample Transfer Volume (mL): | 1 | 3 | 8867760 | 285.8926 | 95.2975
2nd Dilution Sample Final Volume (mL): | 1 | 4 | 8748880 | 282.0599 | 94.02
3rd Dilution Sample Transfer Volume (mL: | 1 | 5 | 8710367 | 280.8183 | 93.6061
3rd Dilution Sample Final Volume (mL): | 1 | 6 | 8791159 | 283.423 | 94.4743
4th Dilution Sample Transfer Volume (mL): | 1
4th Dilution Sample Final Volume (mL): | 1 |  | Average: | 285.9268 | 95.3089
Sample Dilution Factor | 900 |  | RSD: | 2.533% | 2.533%
If there are no serial dilutions, or only one dilution, enter 1 in all boxes not used. |  |  | n: | 6 | 6
Range
|  |  | Minimum: | 280.8183 | 93.6061
|  |  | Maximum: | 300.3043 | 100.1014
Comment: | The amount of | Tenofovir Disoproxil Fumurate |  | dissolved as a percentage of the stated label claim is |  | 95.3089
| Range: | Minimum | 93.6061 | Maximum | 100.1014
| Name |  |  | Date |  | Signature
Analysed by:
Reviewed By:
0

## SST TDF
HPLC System Suitability Report
Analysis Data | Assay
Sample(s) | EMTRICITABINE & TENOFOVIR DISOPROXIL FUMARATE TABLETS 200MG/300MG
Reference Substance: | Tenofovir Disoproxil Fumurate
% age Purity: | 99.54
Weight (mg): | 31.18
Standard Conc (mg/mL): | 0.06236
2017-08-18 11:20:10
Injection Number | Peak Areas | Theoretical Plates (USP) | Tailing Factor (Assym) | Retention Times (min) | Resolution
1 | 6014748 | 95719.9 | 1 | 11.5 | 29.6
2 | 6150547 | 92164.3 | 1.1 | 11.5 | 29.5
3 | 6184027 | 92934.4 | 1 | 11.5 | 29.7
4 | 6100814 | 95500.3 | 1 | 11.5 | 29.9
5 | 6076667 | 94108.7 | 1 | 11.5 | 30.1
6 | 6082220 | 92953.7 | 1 | 11.5 | 30.1
Averages: | 6101503.8333 | 93896.8833 | 1.0167 | 11.5 | 29.8167
RSD: | 0.976%
n: | 6
Summary: | The RSD of the peak areas for six replicate injections of SST Std is less than 2.0%.
The number of Theoretical Plates (USP) for all peaks is greater than 2000
The Assymetry of all peaks were below 2.0
Analysis Data | Dissolution
Reference Substance: | Tenofovir Disoproxil Fumurate
% age Purity: | 99.54
Weight (mg): | 31.16
Standard Conc (mg/mL): | 0.3116
Injection Number | Peak Areas | Theoretical Plates (USP) | Tailing Factor (Assym) | Retention Times (min) | Resolution
1 | 8565949 | 96003.2 | 1.1 | 10.2 | 35
2 | 8458773 | 95069.4 | 1.1 | 10.2 | 35.1
3 | 8491117 | 95371 | 1.1 | 10.2 | 35
4 | 8469404 | 96381.1 | 1.1 | 10.2 | 35.3
5 | 8548298 | 98748.5 | 1.1 | 10.2 | 35.4
6 | 8488729 | 101550 | 1.1 | 10.2 | 35.5
Averages: | 8503711.6667 | 97187.2 | 1.1 | 10.2 | 35.2167
RSD: | 0.511%
n: | 6
Summary: | The RSD of the peak areas for six replicate injections of SST Std is less than 2.0%.
The number of Theoretical Plates (USP) for all peaks is greater than 2000
The Assymetry of all peaks were below 2.0
| Name |  |  | Date |  | Signature
Analysed by:
Reviewed By: