## Uniformity
Please enter the required information in the cells highlighted in green
Uniformity of Weight Test Report
Sample Name: |  | ISONIAZID TABLETS BP 100MG
Laboratory Ref No: |  | NDQD201708113
Active Ingredient: |  | Isoniazid BP
Label Claim: |  | Isoniazid BP 100mg
Date Analysis Started: |  | 2017-08-18 11:30:45
Date Analysis Completed: |  | #REF!
Analysis Data |  | Uniformity of weight
|  | Tablet weight (mg) | % Deviation
|  | 115.9 | 0.3859%
|  | 114.13 | -1.147%
|  | 113.35 | -1.823%
|  | 112.68 | -2.403%
|  | 116.26 | 0.6977%
|  | 116.98 | 1.321%
|  | 116.34 | 0.767%
|  | 116.52 | 0.9229%
|  | 114.95 | -0.437%
|  | 116.77 | 1.139%
|  | 116.02 | 0.4898%
|  | 113.77 | -1.459%
|  | 115.63 | 0.152%
|  | 113.97 | -1.286%
|  | 117.28 | 1.581%
|  | 116.08 | 0.5418%
|  | 117.28 | 1.581%
|  | 114.49 | -0.8354%
|  | 114.04 | -1.225%
|  | 116.65 | 1.035%
| Total | 2309.09
| Average | 115.4545
| Average | % Deviation from mean
| 115.4545 | -7.5% | 106.7954
|  | 7.5% | 124.1136
| Name |  | Date | Signature
Analysed by:
Reviewed By:

## SST
HPLC System Suitability Report
Analysis Data | Assay
Sample(s) | NDQB201707046/NDQB201707047/NDQB201708113
Reference Substance: | Isoniazid (WRS-I8-4)
% age Purity: | 100.33
Weight (mg): | 14.98
Standard Conc (mg/mL): | 0.2996
Injection Number | Peak Areas | Theoretical Plates (USP) | Tailing Factor (Assym) | Retention Times (min)
1 | 65666928 | 4281.6 | 1.4 | 3.5
2 | 65621083 | 4314.5 | 1.4 | 3.5
3 | 65862894 | 4290.6 | 1.4 | 3.5
4 | 65973745 | 4300.8 | 1.4 | 3.5
5 | 65967107 | 4278 | 1.4 | 3.5
6 | 66082011 | 4306.7 | 1.4 | 3.5
Averages: | 65862294.6667 | 4295.3667 | 1.4 | 3.5
RSD: | 0.2783%
n: | 6
Summary: | The RSD of the peak areas for six replicate injections of SST Std is less than 1.0%.
The number of Theoretical Plates (USP) for all peaks is greater than 1800
The assymetry of all peaks is below 1.5
Analysis Data | Dissolution
Reference Substance:
% age Purity:
Weight (mg):
Standard Conc (mg/mL):
Injection Number | Peak Areas | Theoretical Plates (USP) | Tailing Factor (Assym) | Retention Times (min)
1
2
3
4
5
6
Averages: | #DIV/0! | #DIV/0! | #DIV/0! | #DIV/0!
RSD: | #DIV/0!
n: | 0
Summary: | The RSD of the peak areas for six replicate injections of SST Std is less than 2.0%.
The number of Theoretical Plates (USP) for all peaks is greater than 2000
The Assymetry of all peaks were below 2.0
| Name |  |  | Date | Signature
Analysed by:
Reviewed By:

## ISONIAZID
National Quality Control Laboratory
Laboratory Data Calculation Spreadsheet
Please enter the required information in the cells highlighted in green
Analysis Report
Sample Name: | ISONIAZID TABLETS BP 100 mg
Laboratory Ref No: | NDQD201708113 | 1
Active Ingredient: | Isoniazid BP
Label Claim: | Isoniazid BP 100mg
Date Analysis Started: | 18/08/2017
Date Analysis Completed: | 21/08/2017
Analysis Data
Reference Substance: | ISONIAZID
Code: | I8-4
% age Purity: | 100.33
% Water content: |  | If correction for water content is not needed please enter 0
% Purity corrected for water: | 100.33
Mwt of compound in free base form: | 1 | Enter molecular mass of compound in free base form. If salt conversion is NOT needed, enter 1.
Mwt of compound in salt form: | 1 | Enter molecular mass of compound in salt form. If salt conversion is NOT needed, enter 1.
1 mg of salt is equivalent to | 1 | free base
Initial Standard dilution volume (mL): | 50 |  | Standard A |  | Standard B
1st Dilution Standard transfer Volume (mL: | 1 | Injection | Response: | Normalised Response: | Response: | Normalised Response: |  | Std Response Deviation
1st Dilution Standard Final Volume (mL): | 1 | 1 | 65690775 | 69932932.9368 | 78580442 | 68590677.1475
2nd Dilution Standard Transfer Volume (mL): | 1 | 2 | 65725687 | 69970099.4728 | 79042950 | 68994387.4868 |  | 1.335%
2nd Dilution Standard Final Volume (mL): | 1 | 3 | 65517107 | 69748049.86 | 79932248 | 69770630.9191
3rd Dilution Standard Volume (mL: | 1 | 4 |  | - |  | -
3rd Dilution Standard Final Volume (mL): | 1 | Average: | 65644523 | 69883694.0899 | 79185213.3333 | 69118565.1844
4th Dilution Standard Transfer Volume (mL): | 1 | Mass of RS (mg): | 14.98 |  | 18.27
4th Dilution Standard Final Volume (mL): | 1 | Mass of WRS as free base (mg): | 14.98 |  | 18.27
Standard Dilution Factor | 50 | Purity correction (mg): | 15.0294 |  | 18.3303
If there are no serial dilutions, or only one dilution, enter 1 in all boxes not used. |  | Concentration (mg/mL): | 0.30059 |  | 0.36661
|  | Desired Concentration (mg/mL): | 0.32
|  | Desired Weight as free base (mg): | 16
|  | Desired Weight as salt (mg): | 16
|  | Average Normalised Response: | 69501129.6372
|  | RSD: | 0.8204%
|  | n: | 6
Analysis Data | Determination of Content of Active Ingredient in the Sample
Label Claim: | Isoniazid BP 100mg
Each Tablet/Capsule contains | 100 | Isoniazid BP
Average Tablet/Capsule Content Weight (mg): | 115.4545
Initial Sample dilution Volume (mL): | 100 |  | Powder Weight (mg) | Injection | Response: | Determined Amt (mg) | % Assay
1st Dilution Sample transfer Volume (mL): | 1 | Assay Smp A | 37.07 | 1 | 69498724 | 99.6605 | 99.6605
1st Dilution Sample Final Volume (mL): | 1 |  |  | 2 | 70166068 | 100.6175 | 100.6175
2nd Dilution Sample Transfer Volume (mL): | 1 |  |  | 3 | 70048569 | 100.449 | 100.449
2nd Dilution Sample Final Volume (mL): | 1 |  |  | 4 |  | - | -
3rd Dilution Sample Transfer Volume (mL: | 1 | Assay Smp B | 33.2 | 1 | 61899113 | 99.1095 | 99.1095
3rd Dilution Sample Final Volume (mL): | 1 |  |  | 2 | 62671256 | 100.3458 | 100.3458
4th Dilution Sample Transfer Volume (mL): | 1 |  |  | 3 | 62427818 | 99.956 | 99.956
4th Dilution Sample Final Volume (mL): | 1 |  |  | 4 |  | - | -
Sample Dilution Factor | 100 | Assay Smp C | 38.82 | 1 | 72724935 | 99.5857 | 99.5857
Desired Sample Weight (mg): | 36.9454 |  |  | 2 | 73870071 | 101.1537 | 101.1537
If there are no serial dilutions, or only one dilution, enter 1 in all boxes not used. |  |  |  | 3 | 73728437 | 100.9598 | 100.9598
|  |  |  | 4 |  | - | -
[5 empty] | Average: | 100.2042 | 100.2042
[5 empty] | RSD: | 0.6751% | 0.6751%
[5 empty] | n: | 9 | 9
Comment: | The content of | ISONIAZID |  | in the sample as a percentage of the stated label claim is |  | 100.2042
DISSOLUTION: | Determination of Active Ingredient Dissolved
Reference Substance: | ISONIAZID
Code: | I8-4
% age Purity: | 100.33
% Water content: | 0 | If correction for water content is not needed please enter 0
% Purity corrected for water: | 100.33
Mwt of compound in free base form: | 1 | Enter molecular mass of compound in free base form. If salt convertion is NOT needed, enter 1.
Mwt of compound in salt form: | 1 | Enter molecular mass of compound in salt form. If salt convertion is NOT needed, enter 1.
1 mg of salt is equivalent to | 1 | free base
Initial Standard dilution volume (mL): | 50 |  | Standard A |  | Standard B
1st Dilution Standard transfer Volume (mL: | 2 | Injection | Response: | Normalised Response: | Response: | Normalised Response: |  | Std Response Deviation
1st Dilution Standard Final Volume (mL): | 50 | 1 | 0.339 | 0.46991 | 0.435 | 0.4944
2nd Dilution Standard Transfer Volume (mL): | 1 | 2 | 0.351 | 0.48655 | 0.434 | 0.49326 |  | 3.254%
2nd Dilution Standard Final Volume (mL): | 1 | 3 | 0.349 | 0.48377 | 0.432 | 0.49099
3rd Dilution Standard Volume (mL: | 1 | 4 |  | - |  | -
3rd Dilution Standard Final Volume (mL): | 1 | Average: | 0.34633 | 0.48008 | 0.43367 | 0.49288
4th Dilution Standard Transfer Volume (mL): | 1 | Amt of RS (mg): | 14.98 |  | 18.27
4th Dilution Standard Final Volume (mL): | 1 | Amt of RS as free base (mg): | 14.98 |  | 18.27
Standard Dilution Factor | 1250 | Purity correction: | 15.0294 |  | 18.3303
If there are no serial dilutions, or only one dilution, enter 1 in all boxes not used. |  | Conc (mg/mL): | 0.012024 |  | 0.014664
|  | Desired Concentration (mg/mL): | 0.016667
|  | Desired Weight as free base (mg): | 20.8333
|  | Desired Weight as salt (mg): | 20.8333
|  | Average Normalised Peak Area: | 0.48648
|  | RSD: | 1.864%
|  | n: | 6
Medium Volume (mL): | 900 | Unit No. | Response: | Amt Released (mg): | %age Released:
1st Dilution Sample transfer Volume (mL: | 3 | 1 | 0.448 | 92.09 | 92.09
1st Dilution Sample Final Volume (mL): | 20 | 2 | 0.447 | 91.8844 | 91.8844
2nd Dilution Sample Transfer Volume (mL): | 1 | 3 | 0.445 | 91.4733 | 91.4733
2nd Dilution Sample Final Volume (mL): | 1 | 4 | 0.431 | 88.5955 | 88.5955
3rd Dilution Sample Transfer Volume (mL: | 1 | 5 | 0.446 | 91.6789 | 91.6789
3rd Dilution Sample Final Volume (mL): | 1 | 6 | 0.438 | 90.0344 | 90.0344
4th Dilution Sample Transfer Volume (mL): | 1
4th Dilution Sample Final Volume (mL): | 1 |  | Average: | 90.9594 | 90.9594
Sample Dilution Factor | 6000 |  | RSD: | 1.504% | 1.504%
If there are no serial dilutions, or only one dilution, enter 1 in all boxes not used. |  |  | n: | 6 | 6
Range
|  |  | Minimum: | 88.5955 | 88.5955
|  |  | Maximum: | 92.09 | 92.09
Comment: | The amount of | ISONIAZID |  | dissolved as a percentage of the stated label claim is |  | 90.9594
| Range: | Minimum | 88.5955 | Maximum | 92.09
| Name |  |  | Date |  | Signature
Analysed by:
Reviewed By:
0