## artemether
National Quality Control Laboratory
Laboratory Data Calculation Spreadsheet
Please enter the required information in the cells highlighted in green
Analysis Report
Sample Name: | Artemether 20MG & Lumefantrine
Laboratory Ref No: | NDQD201708114 | 24
Active Ingredient: | Artemether
Label Claim: | Each Tablet contains Artemether 20mg &Lumefantrine120mg
Date Analysis Started: | 2017-12-18
Date Analysis Completed: | 29-01-2018
Analysis Data
Reference Substance: | Artemether
Code: | NQCL-WRS-A5-5
% age Purity: | 99.65
% Water content: | 0 | If correction for water content is not needed please enter 0
% Purity corrected for water: | 99.65
Mwt of compound in free base form: | 1 | Enter molecular mass of compound in free base form. If salt conversion is NOT needed, enter 1.
Mwt of compound in salt form: | 1 | Enter molecular mass of compound in salt form. If salt conversion is NOT needed, enter 1.
1 mg of salt is equivalent to | 1 | free base
Initial Standard dilution | 25 |  | Standard A |  | Standard B
1st Dilution Standard transfer Volume (mL: | 5 | Inj | Response: | Normalised Response: | Response: | Normalised Response:
1st Dilution Standard Final Volume (mL): | 10 | 1 | 1321724 | 120798.3863 | 1629899 | 116830.2631
2nd Dilution Standard Transfer Volume (mL): | 1 | 2 | 1325079 | 121105.0151 | 1630473 | 116871.4071
2nd Dilution Standard Final Volume (mL): | 1 | 3 | 1322536 | 120872.5987 | 1636336 | 117291.6637
3rd Dilution Standard Volume (mL: | 1 | 4 |  | - |  | -
3rd Dilution Standard Final Volume (mL): | 1 | Average: | 1323113 | 120925.3334 | 1632236 | 116997.7779
4th Dilution Standard Transfer Volume (mL): | 1 | Amt of RS (mg): | 10.98 |  | 14
4th Dilution Standard Final Volume (mL): | 1 | Amt of RS as free base (mg): | 10.98 |  | 14
Standard Dilution Factor | 50 | Purity correction (mg): | 10.9416 |  | 13.951
If there are no serial dilutions, or only one dilution, enter 1 in all boxes not used. |  | Concentration (mg/mL): | 0.21883 |  | 0.27902
|  | Desired Concetration (mg/mL): | 0.02
|  | Desired Weight as free base (mg): | 1
|  | Desired Weight as salt (mg): | 1
|  | Average Normalised Response: | 118961.5557
|  | RSD: | 1.815%
|  | n: | 6
Analysis Data | Determination of Content of Active Ingredient in the Sample
Label Claim: | Each Tablet contains Artemether 20mg &Lumefantrine120mg
Each Tablet contains | 20 | Artemether
Average Tablet Weight (mg): | 355.8545
Initial Sample dilution | 100 |  | Powder Weight (mg) | Injection | Response: | Determined Amt (mg) | % Assay
1st Dilution Sample transfer Volume (mL: | 1 | Assay Smp A |  | 1 |  | - | -
1st Dilution Sample Final Volume (mL): | 1 |  |  | 2 |  | - | -
2nd Dilution Sample Transfer Volume (mL): | 1 |  |  | 3 |  | - | -
2nd Dilution Sample Final Volume (mL): | 1 |  |  | 4 |  | - | -
3rd Dilution Sample Transfer Volume (mL: | 1 | Assay Smp B | 365.18 | 1 | 1242236 | 20.3513 | 101.8%
3rd Dilution Sample Final Volume (mL): | 1 |  |  | 2 | 1236264 | 20.2535 | 101.3%
4th Dilution Sample Transfer Volume (mL): | 1 |  |  | 3 | 1228727 | 20.13 | 100.7%
4th Dilution Sample Final Volume (mL): | 1 |  |  | 4 |  | - | -
Sample Dilution Factor | 100 | Assay Smp C | 350.03 | 1 | 1166033 | 19.9297 | 99.65%
Desired Sample Weight (mg): | 35.5854 |  |  | 2 | 1155707 | 19.7532 | 98.77%
If there are no serial dilutions, or only one dilution, enter 1 in all boxes not used. |  |  |  | 3 | 1153887 | 19.7221 | 98.61%
|  |  |  | 4 |  | - | -
[6 empty] | Average: | 100.1%
[6 empty] | RSD: | 1.311%
[6 empty] | n: | 6
Comment | The amount of | Artemether |  | I the sample as a percentage of the stated label claim is |  | 100.1%
Analysis Data: | Determination of Active Ingredient Dissolved after |  | 45 Minutes
Reference Substance: | Artemether
Code: | NQCL-PRS-A5-6
% age Purity: | 99.3
% Water content: | 0 | If correction for water content is not needed please enter 0
% Purity corrected for water: | 99.3
Mwt of compound in free base form: | 1 | Enter molecular mass of compound in free base form. If salt conversion is NOT needed, enter 1.
Mwt of compound in salt form: | 1 | Enter molecular mass of compound in salt form. If salt conversion is NOT needed, enter 1.
1 mg of salt is equivalent to | 1 | free base
Initial Standard dilution | 100 |  | Standard A |  | Standard B
1st Dilution Standard transfer Volume (mL: | 5 | Inj | Response: | Normalised Response: | Response: | Normalised Response:
1st Dilution Standard Final Volume (mL): | 50 | 1 | 194349 | 198699.5261 | 205672 | 204463.8233
2nd Dilution Standard Transfer Volume (mL): | 1 | 2 | 198547 | 202991.4989 | 204592 | 203390.1675
2nd Dilution Standard Final Volume (mL): | 1 | 3 | 198742 | 203190.864 | 201102 | 199920.6688
3rd Dilution Standard Volume (mL: | 1 | 4 |  | - |  | -
3rd Dilution Standard Final Volume (mL): | 1 | Average: | 197212.6667 | 201627.2963 | 203788.6667 | 202591.5532
4th Dilution Standard Transfer Volume (mL): | 1 | Amt of RS (mg): | 19.7 |  | 20.26
4th Dilution Standard Final Volume (mL): | 1 | Amt of RS as free base (mg): | 19.7 |  | 20.26
Standard Dilution Factor | 1000 | Purity correction (mg): | 19.5621 |  | 20.1182
If there are no serial dilutions, or only one dilution, enter 1 in all boxes not used. |  | Concentration (mg/mL): | 0.019562 |  | 0.020118
|  | Desired Concetration (mg/mL): | 0.02
|  | Desired Weight as free base (mg): | 20
|  | Desired Weight as salt (mg): | 20
|  | Average Normalised Response: | 202109.4247
|  | RSD: | 1.118%
|  | n: | 6
| Determination of Active Ingredient Dissolved after |  | 1HR
Medium Volume (mL): | 1000 | tablet No. | Response: | Amt Released (mg): | %age Released:
1st Dilution Sample transfer Volume (mL: | 1 | 1 | 188013 | 18.6051 | 93.03%
1st Dilution Sample Final Volume (mL): | 1 | 2 | 188320 | 18.6354 | 93.18%
2nd Dilution Sample Transfer Volume (mL): | 1 | 3 | 188411 | 18.6445 | 93.22%
2nd Dilution Sample Final Volume (mL): | 1 | 4 | 188751 | 18.6781 | 93.39%
3rd Dilution Sample Transfer Volume (mL: | 1 | 5 | 187980 | 18.6018 | 93.01%
3rd Dilution Sample Final Volume (mL): | 1 | 6 | 188847 | 18.6876 | 93.44%
4th Dilution Sample Transfer Volume (mL): | 1
4th Dilution Sample Final Volume (mL): | 1 |  |  | Average: | 93.21%
Sample Dilution Factor | 1000 |  |  | RSD: | 0.1921%
If there are no serial dilutions, or only one dilution, enter 1 in all boxes not used. |  |  |  | n: | 6
Comment | The amount of | Artemether |  | dissolved as a percentage of the stated label claim is |  | 93.21%
Analysis Data: | Determination of Active Ingredient Dissolved after |  | 3HRS
Medium Volume (mL): | 1000 | tablet No. | Response: | Amt Released (mg): | %age Released:
1st Dilution Sample transfer Volume (mL: | 1 | 1 | 196455 | 19.4405 | 97.2%
1st Dilution Sample Final Volume (mL): | 1 | 2 | 198377 | 19.6307 | 98.15%
2nd Dilution Sample Transfer Volume (mL): | 1 | 3 | 194970 | 19.2935 | 96.47%
2nd Dilution Sample Final Volume (mL): | 1 | 4 | 196551 | 19.45 | 97.25%
3rd Dilution Sample Transfer Volume (mL: | 1 | 5 | 196652 | 19.46 | 97.3%
3rd Dilution Sample Final Volume (mL): | 1 | 6 | 197719 | 19.5655 | 97.83%
4th Dilution Sample Transfer Volume (mL): | 1
4th Dilution Sample Final Volume (mL): | 1 |  |  | Average: | 97.37%
Sample Dilution Factor | 1000 |  |  | RSD: | 0.5962%
If there are no serial dilutions, or only one dilution, enter 1 in all boxes not used. |  |  |  | n: | 6
Comment | The amount of | Artemether |  | dissolved as a percentage of the stated label claim is |  | 97.37%
| Name |  |  | Date |  | Signature
Analysed by:
Reviewed By:
0

## SST ARTEMETHER
HPLC System Suitability Report
Analysis Data | Assay
Sample(s) | ARTEMETHER 20MG LUMEFANTRINE 120MG DISPERSIBLE TABLETS
Reference Substance: | ARTEMETHER
% age Purity: | 99.65
Weight (mg): | 10.98
Standard Conc (mg/mL): | 0.2196
2017-08-18 11:48:02
Injection Number | Peak Areas | Theoretical Plates (USP) | Tailing Factor (Assym) | Retention Times (min)
1 | 1330359 | 7258.7 | 1 | 4.7
2 | 1326684 | 7280.6 | 1 | 4.7
3 | 1324255 | 7268.6 | 1 | 4.7
4 | 1325116 | 7277 | 1 | 4.7
5 | 1332335 | 7361.2 | 1 | 4.7
6 | 1329875 | 7436.7 | 1 | 4.7
Averages: | 1328104 | 7313.8 | 1 | 4.7
RSD: | 0.2425%
n: | 6
Summary: | The RSD of the peak areas for six replicate injections of SST Std is less than 2.0%.
The number of Theoretical Plates (USP) for all peaks is greater than 2000
The Assymetry of all peaks were below 4.5
Analysis Data | Dissolution
Reference Substance: | ARTEMETHER
% age Purity: | 99.3
Weight (mg): | 19.7
Standard Conc (mg/mL): | 0.0197
Injection Number | Peak Areas | Theoretical Plates (USP) | Tailing Factor (Assym) | Retention Times (min)
1 | 200148 | 14951.7 | 1 | 4
2 | 204159 | 14716.5 | 1 | 4
3 | 204726 | 14607.2 | 1 | 4
4 | 206984 | 14580.4 | 1.1 | 4
5 | 201612 | 15130.9 | 1.1 | 3.9
6 | 201636 | 15173.8 | 1.1 | 3.9
Averages: | 203210.8333 | 14860.0833 | 1.05 | 3.9667
RSD: | 1.242%
n: | 6
Summary: | The RSD of the peak areas for six replicate injections of SST Std is less than 2.5%.
The number of Theoretical Plates (USP) for all peaks is greater than 2000
The Assymetry of all peaks were below 2.0
| Name |  |  | Date | Signature
Analysed by:
Reviewed By:

## Uniformity
Please enter the required information in the cells highlighted in green
Uniformity of Weight Test Report
Sample Name: |  | ARTEMETHER 20MG LUMEFANTRINE 120MG DISPERSIBLE TABLETS
Laboratory Ref No: |  | NDQD201708114
Active Ingredient: |  | Artemether & Lumefantrine
Label Claim: |  | Each tablet contains Artemether 20mg and Lumefantrine 120mg
Date Analysis Started: |  | 2017-08-18 11:48:02
Date Analysis Completed: |  | #REF!
Analysis Data |  | Uniformity of weight
|  | Tablet weight (mg) | % Deviation
|  | 351.16 | -1.319%
|  | 357.05 | 0.336%
|  | 359.42 | 1.002%
|  | 353.53 | -0.6532%
|  | 352.45 | -0.9567%
|  | 355.07 | -0.2205%
|  | 357.54 | 0.4736%
|  | 352.28 | -1.004%
|  | 356.74 | 0.2488%
|  | 333.25 | -6.352%
|  | 359.41 | 0.9991%
|  | 361.11 | 1.477%
|  | 371.19 | 4.309%
|  | 355.48 | -0.1052%
|  | 358.37 | 0.7069%
|  | 356.02 | 0.04651%
|  | 356.87 | 0.2854%
|  | 360.44 | 1.289%
|  | 355.1 | -0.212%
|  | 354.61 | -0.3497%
| Total | 7117.09
| Average | 355.8545
| Average | % Deviation from mean
| 355.8545 | -5% | 338.0618
|  | 5% | 373.6472
| Name |  | Date | Signature
Analysed by:
Reviewed By:

## lumefantrine
National Quality Control Laboratory
Laboratory Data Calculation Spreadsheet
Please enter the required information in the cells highlighted in green
Analysis Report
Sample Name: | ARTEMETHER 20MG LUMEFANTRINE 120MG DISPERSIBLE TABLETS
Laboratory Ref No: | NDQD201708114 | 1
Active Ingredient: | Lumefantrine
Label Claim: | Each tablet contains Artemether 20mg and Lumefantrine 120mg
Date Analysis Started: | 2017-08-18 11:48:02
Date Analysis Completed:
Analysis Data
Reference Substance: | LUMEFANTRINE
Code: | L1-0
% age Purity: | 100.46
% Water content: | 0.16 | If correction for water content is not needed please enter 0
% Purity corrected for water: | 100.3
Mwt of compound in free base form: | 1 | Enter molecular mass of compound in free base form. If salt conversion is NOT needed, enter 1.
Mwt of compound in salt form: | 1 | Enter molecular mass of compound in salt form. If salt conversion is NOT needed, enter 1.
1 mg of salt is equivalent to | 1 | free base
Initial Standard dilution volume (mL): | 5 |  | Standard A |  | Standard B
1st Dilution Standard transfer Volume (mL: | 4 | Injection | Response: | Normalised Response: | Response: | Normalised Response: |  | Std Response Deviation
1st Dilution Standard Final Volume (mL): | 10 | 1 | 666330374 | 622427259.7573 | 451422405 | 609853913.8682
2nd Dilution Standard Transfer Volume (mL): | 1 | 2 | 668806850 | 624740565.9349 | 451276632 | 609656980.2787 |  | 1.47%
2nd Dilution Standard Final Volume (mL): | 1 | 3 | 668204601 | 624177997.8615 | 453042435 | 612042510.6793
3rd Dilution Standard Volume (mL: | 1 | 4 |  | - |  | -
3rd Dilution Standard Final Volume (mL): | 1 | Average: | 667780608.3333 | 623781941.1846 | 451913824 | 610517801.6087
4th Dilution Standard Transfer Volume (mL): | 1 | Mass of RS (mg): | 16.01 |  | 11.07
4th Dilution Standard Final Volume (mL): | 1 | Mass of WRS as free base (mg): | 16.01 |  | 11.07
Standard Dilution Factor | 12.5 | Purity correction (mg): | 16.058 |  | 11.1032
If there are no serial dilutions, or only one dilution, enter 1 in all boxes not used. |  | Concentration (mg/mL): | 1.2846 |  | 0.88826
|  | Desired Concentration (mg/mL): | 1.2
|  | Desired Weight as free base (mg): | 15
|  | Desired Weight as salt (mg): | 15
|  | Average Normalised Response: | 617149871.3966
|  | RSD: | 1.191%
|  | n: | 6
Analysis Data | Determination of Content of Active Ingredient in the Sample
Label Claim: | Each tablet contains Artemether 20mg and Lumefantrine 120mg
Each Tablet contains | 120 | Lumefantrine
Average Tablet Content Weight (mg): | 355.8545
Initial Sample dilution Volume (mL): | 100 |  | Powder Weight (mg) | Injection | Response: | Determined Amt (mg) | % Assay
1st Dilution Sample transfer Volume (mL): | 1 | Assay Smp A | 367.98 | 1 | 695473920 | 130.7735 | 108.9779
1st Dilution Sample Final Volume (mL): | 1 |  |  | 2 | 695164447 | 130.7153 | 108.9294
2nd Dilution Sample Transfer Volume (mL): | 1 |  |  | 3 | 700069959 | 131.6377 | 109.6981
2nd Dilution Sample Final Volume (mL): | 1 |  |  | 4 |  | - | -
3rd Dilution Sample Transfer Volume (mL: | 1 | Assay Smp B | 365.18 | 1 | 686942752 | 130.1597 | 108.4664
3rd Dilution Sample Final Volume (mL): | 1 |  |  | 2 | 686412031 | 130.0592 | 108.3826
4th Dilution Sample Transfer Volume (mL): | 1 |  |  | 3 | 687700307 | 130.3033 | 108.5861
4th Dilution Sample Final Volume (mL): | 1 |  |  | 4 |  | - | -
Sample Dilution Factor | 100 | Assay Smp C | 350.03 | 1 | 680931466 | 134.605 | 112.1708
Desired Sample Weight (mg): | 355.8545 |  |  | 2 | 681792612 | 134.7752 | 112.3127
If there are no serial dilutions, or only one dilution, enter 1 in all boxes not used. |  |  |  | 3 | 679264143 | 134.2754 | 111.8962
|  |  |  | 4 |  | - | -
[5 empty] | Average: | 131.9227 | 109.9356
[5 empty] | RSD: | 1.538% | 1.538%
[5 empty] | n: | 9 | 9
Comment: | The content of | LUMEFANTRINE |  | in the sample as a percentage of the stated label claim is |  | 109.9356
DISSOLUTION: | Determination of Active Ingredient Dissolved
Reference Substance: | LUMEFANTRINE
Code: | L1-0
% age Purity: | 100.46
% Water content: | 0 | If correction for water content is not needed please enter 0
% Purity corrected for water: | 100.46
Mwt of compound in free base form: | 1 | Enter molecular mass of compound in free base form. If salt convertion is NOT needed, enter 1.
Mwt of compound in salt form: | 1 | Enter molecular mass of compound in salt form. If salt convertion is NOT needed, enter 1.
1 mg of salt is equivalent to | 1 | free base
Initial Standard dilution volume (mL): | 100 |  | Standard A |  | Standard B
1st Dilution Standard transfer Volume (mL: | 5 | Injection | Response: | Normalised Response: | Response: | Normalised Response: |  | Std Response Deviation
1st Dilution Standard Final Volume (mL): | 50 | 1 | 0.312 | 0.35027 | 0.27 | 0.3498
2nd Dilution Standard Transfer Volume (mL): | 1 | 2 | 0.314 | 0.35251 | 0.266 | 0.34462 |  | 1.335%
2nd Dilution Standard Final Volume (mL): | 1 | 3 | 0.314 | 0.35251 | 0.266 | 0.34462
3rd Dilution Standard Volume (mL: | 1 | 4 |  | - |  | -
3rd Dilution Standard Final Volume (mL): | 1 | Average: | 0.31333 | 0.35177 | 0.26733 | 0.34635
4th Dilution Standard Transfer Volume (mL): | 1 | Amt of RS (mg): | 10.64 |  | 9.22
4th Dilution Standard Final Volume (mL): | 1 | Amt of RS as free base (mg): | 10.64 |  | 9.22
Standard Dilution Factor | 1000 | Purity correction: | 10.6889 |  | 9.2624
If there are no serial dilutions, or only one dilution, enter 1 in all boxes not used. |  | Conc (mg/mL): | 0.010689 |  | 0.0092624
|  | Desired Concentration (mg/mL): | 0.012
|  | Desired Weight as free base (mg): | 12
|  | Desired Weight as salt (mg): | 12
|  | Average Normalised Peak Area: | 0.34906
|  | RSD: | 1.035%
|  | n: | 6
Medium Volume (mL): | 1000 | Unit No. | Response: | Amt Released (mg): | %age Released:
1st Dilution Sample transfer Volume (mL: | 5 | 1 | 0.316 | 108.636 | 90.53
1st Dilution Sample Final Volume (mL): | 50 | 2 | 0.318 | 109.3235 | 91.1029
2nd Dilution Sample Transfer Volume (mL): | 1 | 3 | 0.28 | 96.2597 | 80.2164
2nd Dilution Sample Final Volume (mL): | 1 | 4 | 0.316 | 108.636 | 90.53
3rd Dilution Sample Transfer Volume (mL: | 1 | 5 | 0.314 | 107.9484 | 89.957
3rd Dilution Sample Final Volume (mL): | 1 | 6 | 0.317 | 108.9797 | 90.8165
4th Dilution Sample Transfer Volume (mL): | 1
4th Dilution Sample Final Volume (mL): | 1 |  | Average: | 106.6305 | 88.8588
Sample Dilution Factor | 10000 |  | RSD: | 4.784% | 4.784%
If there are no serial dilutions, or only one dilution, enter 1 in all boxes not used. |  |  | n: | 6 | 6
Range
|  |  | Minimum: | 96.2597 | 80.2164
|  |  | Maximum: | 109.3235 | 91.1029
Comment: | The amount of | LUMEFANTRINE |  | dissolved as a percentage of the stated label claim is |  | 88.8588
| Range: | Minimum | 80.2164 | Maximum | 91.1029
| Name |  |  | Date |  | Signature
Analysed by:
Reviewed By:
0

## SST LUMEFANTRINE
HPLC System Suitability Report
Analysis Data | Assay
Sample(s) | ARTEMETHER 20MG LUMEFANTRINE 120MG DISPERSIBLE TABLETS
Reference Substance: | LUMEFANTRINE
% age Purity: | 100.46
Weight (mg): | 16.01
Standard Conc (mg/mL): | 1.2808
2017-08-18 11:48:02
Injection Number | Peak Areas | Theoretical Plates (USP) | Tailing Factor (Assym) | Retention Times (min)
1 | 668366013 | 1894.4 | 2.6 | 6.6
2 | 669156693 | 1930.7 | 2.6 | 6.6
3 | 669763776 | 1915.6 | 2.7 | 6.6
4 | 669240044 | 1929.4 | 2.7 | 6.6
5 | 671520957 | 1881.4 | 2.6 | 6.6
6 | 672011091 | 1916.3 | 2.6 | 6.6
Averages: | 670009762.3333 | 1911.3 | 2.6333 | 6.6
RSD: | 0.215%
n: | 6
Summary: | The RSD of the peak areas for six replicate injections of SST Std is less than 2.0%.
The number of Theoretical Plates (USP) for all peaks is greater than 2000
The Assymetry of all peaks were below 2.6
Analysis Data | Dissolution
Reference Substance:
% age Purity:
Weight (mg):
Standard Conc (mg/mL):
Injection Number | Peak Areas | Theoretical Plates (USP) | Tailing Factor (Assym) | Retention Times (min)
1
2
3
4
5
6
Averages: | #DIV/0! | #DIV/0! | #DIV/0! | #DIV/0!
RSD: | #DIV/0!
n: | 0
Summary: | The RSD of the peak areas for six replicate injections of SST Std is less than 2.0%.
The number of Theoretical Plates (USP) for all peaks is greater than 2000
The Assymetry of all peaks were below 2.0
| Name |  |  | Date | Signature
Analysed by:
Reviewed By: