## SST Zidovudine
HPLC System Suitability Report
Analysis Data | Assay
Sample(s) | LAMIVUDINE, ZIDOVUDINE AND NEVIRAPINE DISPERSIBLE TABLETS
Reference Substance: | Zidovudine
% age Purity: | 99.65
Weight (mg): | 29.6
Standard Conc (mg/mL): | 0.296
Injection Number | Peak Areas | Theoretical Plates (USP) | Tailing Factor (Assym) | Resolution(USP) | Retention Times (min)
1 | 67003804 | 8793.3 | 1.1 | 8.7 | 5.7
2 | 66917929 | 8809.3 | 1.1 | 8.7 | 5.7
3 | 66974919 | 8778.3 | 1.1 | 8.7 | 5.7
4 | 67001546 | 8787.8 | 1.1 | 8.6 | 5.7
5 | 66815267 | 8735.9 | 1.1 | 8.6 | 5.7
6 | 67001712 | 8714.5 | 1.1 | 8.6 | 5.7
Averages: | 66952529.5 | 8769.85 | 1.1 | 8.65 | 5.7
RSD: | 0.1118%
n: | 6
Summary: | The RSD of the peak areas for six replicate injections of SST Std is less than 2.0%.
The number of Theoretical Plates (USP) for all peaks is greater than 2000
The Assymetry of all peaks were below 2.0
The Resolution between the peak pair of Lamivudine and Zidovudine is NLT 3.0 and between peak pair of Zidovudine and Nevirapine is NLT 5.0
Analysis Data | Dissolution
Reference Substance:
% age Purity:
Weight (mg):
Standard Conc (mg/mL):
Injection Number | Peak Areas | Theoretical Plates (USP) | Tailing Factor (Assym) | Resolution(USP) | Retention Times (min)
1
2
3
4
5
6
Averages: | #DIV/0! | #DIV/0! | #DIV/0! |  | #DIV/0!
RSD: | #DIV/0!
n: | 0
Summary: | The RSD of the peak areas for six replicate injections of SST Std is less than 2.0%.
The number of Theoretical Plates (USP) for all peaks is greater than 2000
The Assymetry of all peaks were below 2.0
The Resolution between the peak pair of Lamivudine and Zidovudine is NLT 8.0 and between peak pair of Zidovudine and Nevirapine is NLT 12.0
| Name |  |  |  | Date | Signature
Analysed by: | RUTTO KENNEDY |  |  |  | 1ST SEPTEMBER 2017
Reviewed By:

## SST Nevirapine
HPLC System Suitability Report
Analysis Data | Assay
Sample(s) | LAMIVUDINE, ZIDOVUDINE AND NEVIRAPINE DISPERSIBLE TABLETS
Reference Substance: | Nevirapine
% age Purity: | 99.7
Weight (mg): | 19.04
Standard Conc (mg/mL): | 0.1904
Injection Number | Peak Areas | Theoretical Plates (USP) | Tailing Factor (Assym) | Resolution(USP) | Retention Times (min)
1 | 32025323 | 8990.6 | 1 | 13.8 | 10.3
2 | 31978064 | 8990.5 | 1 | 13.8 | 10.4
3 | 32006635 | 8991.2 | 1 | 13.8 | 10.4
4 | 32017733 | 8971.6 | 1 | 13.8 | 10.4
5 | 31924453 | 8966.6 | 1 | 13.8 | 10.4
6 | 32019642 | 8970.2 | 1 | 13.8 | 10.4
Averages: | 31995308.3333 | 8980.1167 | 1 | 13.8 | 10.3833
RSD: | 0.1206%
n: | 6
Summary: | The RSD of the peak areas for six replicate injections of SST Std is less than 2.0%.
The number of Theoretical Plates (USP) for all peaks is greater than 2000
The Assymetry of all peaks were below 2.0
The Resolution between the peak pair of Lamivudine and Zidovudine is NLT 3.0 and between peak pair of Zidovudine and Nevirapine is NLT 5.0
Analysis Data | Dissolution
Reference Substance:
% age Purity:
Weight (mg):
Standard Conc (mg/mL):
Injection Number | Peak Areas | Theoretical Plates (USP) | Tailing Factor (Assym) | Resolution(USP) | Retention Times (min)
1
2
3
4
5
6
Averages: | #DIV/0! | #DIV/0! | #DIV/0! |  | #DIV/0!
RSD: | #DIV/0!
n: | 0
Summary: | The RSD of the peak areas for six replicate injections of SST Std is less than 2.0%.
The number of Theoretical Plates (USP) for all peaks is greater than 2000
The Assymetry of all peaks were below 2.0
The Resolution between the peak pair of Lamivudine and Zidovudine is NLT 8.0 and between peak pair of Zidovudine and Nevirapine is NLT 12.0
| Name |  |  |  | Date | Signature
Analysed by: | RUTTO KENNEDY |  |  |  | 1ST SEPTEMBER 2017
Reviewed By:

## SST Lamivudine
HPLC System Suitability Report
Analysis Data | Assay
Sample(s) | LAMIVUDINE, ZIDOVUDINE AND NEVIRAPINE DISPERSIBLE TABLETS
Reference Substance: | Lamivudine
% age Purity: | 99.39
Weight (mg): | 14.63
Standard Conc (mg/mL): | 0.1463
Injection Number | Peak Areas | Theoretical Plates (USP) | Tailing Factor (Assym) | Retention Times (min)
1 | 37564202 | 7643.7 | 1.1 | 3.9
2 | 37515187 | 7668.1 | 1.1 | 3.9
3 | 37550583 | 7652.1 | 1.1 | 3.9
4 | 37559317 | 7644.9 | 1.1 | 3.9
5 | 37452675 | 7607 | 1.1 | 3.9
6 | 37558585 | 7598.7 | 1.1 | 3.9
Averages: | 37533424.8333 | 7635.75 | 1.1 | 3.9
RSD: | 0.1155%
n: | 6
Summary: | The RSD of the peak areas for six replicate injections of SST Std is less than 2.0%.
The number of Theoretical Plates (USP) for all peaks is greater than 2000
The Assymetry of all peaks were below 2.0
The Resolution between the peak pair of Lamivudine and Zidovudine is NLT 3.0 and between peak pair of Zidovudine and Nevirapine is NLT 5.0
Analysis Data | Dissolution
Reference Substance:
% age Purity:
Weight (mg):
Standard Conc (mg/mL):
Injection Number | Peak Areas | Theoretical Plates (USP) | Tailing Factor (Assym) | Retention Times (min)
1
2
3
4
5
6
Averages: | #DIV/0! | #DIV/0! | #DIV/0! | #DIV/0!
RSD: | #DIV/0!
n: | 0
Summary: | The RSD of the peak areas for six replicate injections of SST Std is less than 2.0%.
The number of Theoretical Plates (USP) for all peaks is greater than 2000
The Assymetry of all peaks were below 2.0
The Resolution between the peak pair of Lamivudine and Zidovudine is NLT 8.0 and between peak pair of Zidovudine and Nevirapine is NLT 12.0
| Name |  |  | Date | Signature
Analysed by: | RUTTO KENNEDY |  |  | 1ST SEPTEMBER 2017
Reviewed By:

## Uniformity
Please enter the required information in the cells highlighted in green
Uniformity of Weight Test Report
Sample Name: |  | LAMIVUDINE/NEVIRAPINE/ZIDOVUDINE DISPERSIBLE TABLETS 30 MG/50 MG/60 MG
Laboratory Ref No: |  | NDQD201708115
Active Ingredient: |  | Lamivudine 30 mg, Zidovudine 60 mg, Nevirapine 50mg
Label Claim: |  | Lamivudine 30mg, Nevirapine 50mg, Zidovudine 60mg
Date Analysis Started: |  | 2017-08-24 13:39:41
Date Analysis Completed: |  | #REF!
Analysis Data |  | Uniformity of weight
|  | Tablet weight (mg) | % Deviation
|  | 346.71 | -0.558%
|  | 350.72 | 0.5921%
|  | 354.01 | 1.536%
|  | 359.37 | 3.073%
|  | 349.64 | 0.2824%
|  | 350.72 | 0.5921%
|  | 342.06 | -1.892%
|  | 352.07 | 0.9793%
|  | 349.11 | 0.1304%
|  | 344.81 | -1.103%
|  | 349 | 0.09881%
|  | 353.29 | 1.329%
|  | 341.64 | -2.012%
|  | 344.21 | -1.275%
|  | 353.92 | 1.51%
|  | 348.92 | 0.07586%
|  | 341.29 | -2.113%
|  | 349.98 | 0.3799%
|  | 354.64 | 1.716%
|  | 337 | -3.343%
| Total | 6973.11
| Average | 348.6555
| Average | % Deviation from mean
| 348.6555 | -5% | 331.2227
|  | 5% | 366.0883
| Name |  | Date | Signature
Analysed by:
Reviewed By:

## Lamivudine
National Quality Control Laboratory
Laboratory Data Calculation Spreadsheet
Please enter the required information in the cells highlighted in green
Analysis Report
Sample Name: | LAMIVUDINE/NEVIRAPINE/ZIDOVUDINE DISPERSIBLE TABLETS 30 MG/50 MG/60 MG
Laboratory Ref No: | NDQD201708115 | 1
Active Ingredient: | Lamivudine
Label Claim: | Lamivudine 30mg, Nevirapine 50mg, Zidovudine 60mg
Date Analysis Started: | 2017-08-28
Date Analysis Completed: | 2017-08-31
Analysis Data
Reference Substance: | Lamivudine
Code: | L3-10
% age Purity: | 99.39
% Water content: | 0 | If correction for water content is not needed please enter 0
% Purity corrected for water: | 99.39
Mwt of compound in free base form: | 1 | Enter molecular mass of compound in free base form. If salt conversion is NOT needed, enter 1.
Mwt of compound in salt form: | 1 | Enter molecular mass of compound in salt form. If salt conversion is NOT needed, enter 1.
1 mg of salt is equivalent to | 1 | free base
Initial Standard dilution volume (mL): | 20 |  | Standard A |  | Standard B
1st Dilution Standard transfer Volume (mL: | 4 | Injection | Response: | Normalised Response: | Response: | Normalised Response: |  | Std Response Deviation
1st Dilution Standard Final Volume (mL): | 20 | 1 | 37471617 | 38655088.9338 | 41247300 | 38833860.9749
2nd Dilution Standard Transfer Volume (mL): | 1 | 2 | 37551505 | 38737500.049 | 40958430 | 38561893.1753 |  | 0.1498%
2nd Dilution Standard Final Volume (mL): | 1 | 3 | 37533070 | 38718482.8135 | 41289991 | 38874054.0629
3rd Dilution Standard Volume (mL: | 1 | 4 |  | - |  | -
3rd Dilution Standard Final Volume (mL): | 1 | Average: | 37518730.6667 | 38703690.5988 | 41165240.3333 | 38756602.7377
4th Dilution Standard Transfer Volume (mL): | 1 | Mass of RS (mg): | 14.63 |  | 16.03
4th Dilution Standard Final Volume (mL): | 1 | Mass of WRS as free base (mg): | 14.63 |  | 16.03
Standard Dilution Factor | 100 | Purity correction (mg): | 14.5408 |  | 15.9322
If there are no serial dilutions, or only one dilution, enter 1 in all boxes not used. |  | Concentration (mg/mL): | 0.14541 |  | 0.15932
|  | Desired Concentration (mg/mL): | 0.15
|  | Desired Weight as free base (mg): | 15
|  | Desired Weight as salt (mg): | 15
|  | Average Normalised Response: | 38730146.6682
|  | RSD: | 0.2957%
|  | n: | 6
Analysis Data | Determination of Content of Active Ingredient in the Sample
Label Claim: | Lamivudine 30mg, Nevirapine 50mg, Zidovudine 60mg
Each Tablet contains | 30 | Lamivudine
Average Tablet Content Weight (mg): | 348.6555
Initial Sample dilution Volume (mL): | 100 |  | Powder Weight (mg) | Injection | Response: | Determined Amt (mg) | % Assay
1st Dilution Sample transfer Volume (mL): | 5 | Assay Smp A | 344.76 | 1 | 38810227 | 30.4017 | 101.339
1st Dilution Sample Final Volume (mL): | 10 |  |  | 2 | 38595253 | 30.2333 | 100.7777
2nd Dilution Sample Transfer Volume (mL): | 1 |  |  | 3 | 38739019 | 30.3459 | 101.1531
2nd Dilution Sample Final Volume (mL): | 1 |  |  | 4 |  | - | -
3rd Dilution Sample Transfer Volume (mL: | 1 | Assay Smp B | 348.91 | 1 | 39440107 | 30.5276 | 101.7588
3rd Dilution Sample Final Volume (mL): | 1 |  |  | 2 | 39072305 | 30.243 | 100.8099
4th Dilution Sample Transfer Volume (mL): | 1 |  |  | 3 | 39422363 | 30.5139 | 101.713
4th Dilution Sample Final Volume (mL): | 1 |  |  | 4 |  | - | -
Sample Dilution Factor | 200 | Assay Smp C | 359.42 | 1 | 38797624 | 29.1522 | 97.174
Desired Sample Weight (mg): | 348.6555 |  |  | 2 | 38762824 | 29.1261 | 97.0869
If there are no serial dilutions, or only one dilution, enter 1 in all boxes not used. |  |  |  | 3 |  | #VALUE! | #VALUE!
|  |  |  | 4 |  | - | -
[5 empty] | Average: | #VALUE! | #VALUE!
[5 empty] | RSD: | #VALUE! | #VALUE!
[5 empty] | n: | 8 | 8
Comment: | The content of | Lamivudine |  | in the sample as a percentage of the stated label claim is |  | #VALUE!
DISSOLUTION: | Determination of Active Ingredient Dissolved
Reference Substance:
Code:
% age Purity:
% Water content: | 0 | If correction for water content is not needed please enter 0
% Purity corrected for water: | 0
Mwt of compound in free base form: |  | Enter molecular mass of compound in free base form. If salt convertion is NOT needed, enter 1.
Mwt of compound in salt form: |  | Enter molecular mass of compound in salt form. If salt convertion is NOT needed, enter 1.
1 mg of salt is equivalent to | #DIV/0! | free base
Initial Standard dilution volume (mL): | 1 |  | Standard A |  | Standard B
1st Dilution Standard transfer Volume (mL: | 1 | Injection | Response: | Normalised Response: | Response: | Normalised Response: |  | Std Response Deviation
1st Dilution Standard Final Volume (mL): | 1 | 1 |  | - |  | -
2nd Dilution Standard Transfer Volume (mL): | 1 | 2 |  | - |  | - |  | #DIV/0!
2nd Dilution Standard Final Volume (mL): | 1 | 3 |  | - |  | -
3rd Dilution Standard Volume (mL: | 1 | 4 |  | - |  | -
3rd Dilution Standard Final Volume (mL): | 1 | Average: | #DIV/0! | #DIV/0! | #DIV/0! | #DIV/0!
4th Dilution Standard Transfer Volume (mL): | 1 | Amt of RS (mg): | 25.12 |  | 25.78
4th Dilution Standard Final Volume (mL): | 1 | Amt of RS as free base (mg): | #DIV/0! |  | #DIV/0!
Standard Dilution Factor | 1 | Purity correction: | #DIV/0! |  | #DIV/0!
If there are no serial dilutions, or only one dilution, enter 1 in all boxes not used. |  | Conc (mg/mL): | #DIV/0! |  | #DIV/0!
|  | Desired Concentration (mg/mL): | 30
|  | Desired Weight as free base (mg): | 30
|  | Desired Weight as salt (mg): | 30
|  | Average Normalised Peak Area: | #DIV/0!
|  | RSD: | #DIV/0!
|  | n: | 0
Medium Volume (mL): | 1 | Unit No. | Response: | Amt Released (mg): | %age Released:
1st Dilution Sample transfer Volume (mL: | 1 | 1 |  | - | -
1st Dilution Sample Final Volume (mL): | 1 | 2 |  | - | -
2nd Dilution Sample Transfer Volume (mL): | 1 | 3 |  | - | -
2nd Dilution Sample Final Volume (mL): | 1 | 4 |  | - | -
3rd Dilution Sample Transfer Volume (mL: | 1 | 5 |  | - | -
3rd Dilution Sample Final Volume (mL): | 1 | 6 |  | - | -
4th Dilution Sample Transfer Volume (mL): | 1
4th Dilution Sample Final Volume (mL): | 1 |  | Average: | #DIV/0! | #DIV/0!
Sample Dilution Factor | 1 |  | RSD: | #DIV/0! | #DIV/0!
If there are no serial dilutions, or only one dilution, enter 1 in all boxes not used. |  |  | n: | 0 | 0
Range
|  |  | Minimum: | 0 | 0
|  |  | Maximum: | 0 | 0
Comment: | The amount of | Lamivudine |  | dissolved as a percentage of the stated label claim is |  | #DIV/0!
| Range: | Minimum | 0 | Maximum | 0
| Name |  |  | Date |  | Signature
Analysed by:
Reviewed By:
0

## Nevirapine
National Quality Control Laboratory
Laboratory Data Calculation Spreadsheet
Please enter the required information in the cells highlighted in green
Analysis Report
Sample Name: | LAMIVUDINE/NEVIRAPINE/ZIDOVUDINE DISPERSIBLE TABLETS 30 MG/50 MG/60 MG
Laboratory Ref No: | NDQD201708115 | 1
Active Ingredient: | Nevirapine
Label Claim: | Lamivudine 30mg, Nevirapine 50mg, Zidovudine 60mg
Date Analysis Started: | 2017-08-28
Date Analysis Completed: | 2017-08-31
Analysis Data
Reference Substance: | Nevirapine
Code: | DBH027-C16A-160912
% age Purity: | 99.7
% Water content: | 0 | If correction for water content is not needed please enter 0
% Purity corrected for water: | 99.7
Mwt of compound in free base form: | 1 | Enter molecular mass of compound in free base form. If salt conversion is NOT needed, enter 1.
Mwt of compound in salt form: | 1 | Enter molecular mass of compound in salt form. If salt conversion is NOT needed, enter 1.
1 mg of salt is equivalent to | 1 | free base
Initial Standard dilution volume (mL): | 20 |  | Standard A |  | Standard B
1st Dilution Standard transfer Volume (mL: | 4 | Injection | Response: | Normalised Response: | Response: | Normalised Response: |  | Std Response Deviation
1st Dilution Standard Final Volume (mL): | 20 | 1 | 31946376 | 33658091.9228 | 34168944 | 33682318.7006
2nd Dilution Standard Transfer Volume (mL): | 1 | 2 | 32007140 | 33722111.7133 | 33925307 | 33442151.516 |  | 0.2567%
2nd Dilution Standard Final Volume (mL): | 1 | 3 | 31988576 | 33702553.0373 | 34202648 | 33715542.6969
3rd Dilution Standard Volume (mL: | 1 | 4 |  | - |  | -
3rd Dilution Standard Final Volume (mL): | 1 | Average: | 31980697.3333 | 33694252.2245 | 34098966.3333 | 33613337.6378
4th Dilution Standard Transfer Volume (mL): | 1 | Mass of RS (mg): | 19.04 |  | 20.35
4th Dilution Standard Final Volume (mL): | 1 | Mass of WRS as free base (mg): | 19.04 |  | 20.35
Standard Dilution Factor | 100 | Purity correction (mg): | 18.9829 |  | 20.289
If there are no serial dilutions, or only one dilution, enter 1 in all boxes not used. |  | Concentration (mg/mL): | 0.18983 |  | 0.20289
|  | Desired Concentration (mg/mL): | 0.2
|  | Desired Weight as free base (mg): | 20
|  | Desired Weight as salt (mg): | 20
|  | Average Normalised Response: | 33653794.9311
|  | RSD: | 0.3158%
|  | n: | 6
Analysis Data | Determination of Content of Active Ingredient in the Sample
Label Claim: | Lamivudine 30mg, Nevirapine 50mg, Zidovudine 60mg
Each Tablet contains | 50 | Nevirapine
Average Tablet Content Weight (mg): | 348.6555
Initial Sample dilution Volume (mL): | 100 |  | Powder Weight (mg) | Injection | Response: | Determined Amt (mg) | % Assay
1st Dilution Sample transfer Volume (mL): | 5 | Assay Smp A | 344.76 | 1 | 39970164 | 48.0443 | 96.0885
1st Dilution Sample Final Volume (mL): | 10 |  |  | 2 | 39742073 | 47.7701 | 95.5402
2nd Dilution Sample Transfer Volume (mL): | 1 |  |  | 3 | 39885422 | 47.9424 | 95.8848
2nd Dilution Sample Final Volume (mL): | 1 |  |  | 4 |  | - | -
3rd Dilution Sample Transfer Volume (mL: | 1 | Assay Smp B | 348.91 | 1 | 41520894 | 49.3146 | 98.6293
3rd Dilution Sample Final Volume (mL): | 1 |  |  | 2 | 41416885 | 49.1911 | 98.3822
4th Dilution Sample Transfer Volume (mL): | 1 |  |  | 3 | 41482334 | 49.2688 | 98.5377
4th Dilution Sample Final Volume (mL): | 1 |  |  | 4 |  | - | -
Sample Dilution Factor | 200 | Assay Smp C | 359.42 | 1 | 42618723 | 49.1384 | 98.2767
Desired Sample Weight (mg): | 278.9244 |  |  | 2 | 42560453 | 49.0712 | 98.1424
If there are no serial dilutions, or only one dilution, enter 1 in all boxes not used. |  |  |  | 3 | 42508412 | 49.0112 | 98.0223
|  |  |  | 4 |  | - | -
[5 empty] | Average: | 48.7502 | 97.5004
[5 empty] | RSD: | 1.3% | 1.3%
[5 empty] | n: | 9 | 9
Comment: | The content of | Nevirapine |  | in the sample as a percentage of the stated label claim is |  | 97.5004
DISSOLUTION: | Determination of Active Ingredient Dissolved
Reference Substance:
Code:
% age Purity:
% Water content: |  | If correction for water content is not needed please enter 0
% Purity corrected for water: | 0
Mwt of compound in free base form: |  | Enter molecular mass of compound in free base form. If salt convertion is NOT needed, enter 1.
Mwt of compound in salt form: |  | Enter molecular mass of compound in salt form. If salt convertion is NOT needed, enter 1.
1 mg of salt is equivalent to | #DIV/0! | free base
Initial Standard dilution volume (mL): | 1 |  | Standard A |  | Standard B
1st Dilution Standard transfer Volume (mL: | 1 | Injection | Response: | Normalised Response: | Response: | Normalised Response: |  | Std Response Deviation
1st Dilution Standard Final Volume (mL): | 1 | 1 |  | - |  | -
2nd Dilution Standard Transfer Volume (mL): | 1 | 2 |  | - |  | - |  | #DIV/0!
2nd Dilution Standard Final Volume (mL): | 1 | 3 |  | - |  | -
3rd Dilution Standard Volume (mL: | 1 | 4 |  | - |  | -
3rd Dilution Standard Final Volume (mL): | 1 | Average: | #DIV/0! | #DIV/0! | #DIV/0! | #DIV/0!
4th Dilution Standard Transfer Volume (mL): | 1 | Amt of RS (mg): | 25.12 |  | 25.78
4th Dilution Standard Final Volume (mL): | 1 | Amt of RS as free base (mg): | #DIV/0! |  | #DIV/0!
Standard Dilution Factor | 1 | Purity correction: | #DIV/0! |  | #DIV/0!
If there are no serial dilutions, or only one dilution, enter 1 in all boxes not used. |  | Conc (mg/mL): | #DIV/0! |  | #DIV/0!
|  | Desired Concentration (mg/mL): | 50
|  | Desired Weight as free base (mg): | 50
|  | Desired Weight as salt (mg): | 50
|  | Average Normalised Peak Area: | #DIV/0!
|  | RSD: | #DIV/0!
|  | n: | 0
Medium Volume (mL): | 1 | Unit No. | Response: | Amt Released (mg): | %age Released:
1st Dilution Sample transfer Volume (mL: | 1 | 1 |  | - | -
1st Dilution Sample Final Volume (mL): | 1 | 2 |  | - | -
2nd Dilution Sample Transfer Volume (mL): | 1 | 3 |  | - | -
2nd Dilution Sample Final Volume (mL): | 1 | 4 |  | - | -
3rd Dilution Sample Transfer Volume (mL: | 1 | 5 |  | - | -
3rd Dilution Sample Final Volume (mL): | 1 | 6 |  | - | -
4th Dilution Sample Transfer Volume (mL): | 1
4th Dilution Sample Final Volume (mL): | 1 |  | Average: | #DIV/0! | #DIV/0!
Sample Dilution Factor | 1 |  | RSD: | #DIV/0! | #DIV/0!
If there are no serial dilutions, or only one dilution, enter 1 in all boxes not used. |  |  | n: | 0 | 0
Range
|  |  | Minimum: | 0 | 0
|  |  | Maximum: | 0 | 0
Comment: | The amount of | Nevirapine |  | dissolved as a percentage of the stated label claim is |  | #DIV/0!
| Range: | Minimum | 0 | Maximum | 0
| Name |  |  | Date |  | Signature
Analysed by:
Reviewed By:
0

## Zidovudine
National Quality Control Laboratory
Laboratory Data Calculation Spreadsheet
Please enter the required information in the cells highlighted in green
Analysis Report
Sample Name: | LAMIVUDINE/NEVIRAPINE/ZIDOVUDINE DISPERSIBLE TABLETS 30 MG/50 MG/60 MG
Laboratory Ref No: | NDQD201708115 | 1
Active Ingredient: | Zidovudine
Label Claim: | Lamivudine 30mg, Nevirapine 50mg, Zidovudine 60mg
Date Analysis Started: | 2017-08-28
Date Analysis Completed: | 2017-08-31
Analysis Data
Reference Substance: | Zidovudine
Code: | Z1-3
% age Purity: | 99.65
% Water content: | 0 | If correction for water content is not needed please enter 0
% Purity corrected for water: | 99.65
Mwt of compound in free base form: | 1 | Enter molecular mass of compound in free base form. If salt conversion is NOT needed, enter 1.
Mwt of compound in salt form: | 1 | Enter molecular mass of compound in salt form. If salt conversion is NOT needed, enter 1.
1 mg of salt is equivalent to | 1 | free base
Initial Standard dilution volume (mL): | 20 |  | Standard A |  | Standard B
1st Dilution Standard transfer Volume (mL: | 4 | Injection | Response: | Normalised Response: | Response: | Normalised Response: |  | Std Response Deviation
1st Dilution Standard Final Volume (mL): | 20 | 1 | 66843689 | 67984929.3473 | 68160735 | 67902186.1094
2nd Dilution Standard Transfer Volume (mL): | 1 | 2 | 66995928 | 68139767.5649 | 67668534 | 67411852.1377 |  | 0.4726%
2nd Dilution Standard Final Volume (mL): | 1 | 3 | 66943237 | 68086176.9572 | 68210367 | 67951629.8441
3rd Dilution Standard Volume (mL: | 1 | 4 |  | - |  | -
3rd Dilution Standard Final Volume (mL): | 1 | Average: | 66927618 | 68070291.2898 | 68013212 | 67755222.697
4th Dilution Standard Transfer Volume (mL): | 1 | Mass of RS (mg): | 29.6 |  | 30.22
4th Dilution Standard Final Volume (mL): | 1 | Mass of WRS as free base (mg): | 29.6 |  | 30.22
Standard Dilution Factor | 100 | Purity correction (mg): | 29.4964 |  | 30.1142
If there are no serial dilutions, or only one dilution, enter 1 in all boxes not used. |  | Concentration (mg/mL): | 0.29496 |  | 0.30114
|  | Desired Concentration (mg/mL): | 0.3
|  | Desired Weight as free base (mg): | 30
|  | Desired Weight as salt (mg): | 30
|  | Average Normalised Response: | 67912756.9934
|  | RSD: | 0.3836%
|  | n: | 6
Analysis Data | Determination of Content of Active Ingredient in the Sample
Label Claim: | Lamivudine 30mg, Nevirapine 50mg, Zidovudine 60mg
Each Tablet contains | 60 | Zidovudine
Average Tablet Content Weight (mg): | 348.6555
Initial Sample dilution Volume (mL): | 100 |  | Powder Weight (mg) | Injection | Response: | Determined Amt (mg) | % Assay
1st Dilution Sample transfer Volume (mL): | 5 | Assay Smp A | 344.76 | 1 | 68591617 | 61.2845 | 102.1408
1st Dilution Sample Final Volume (mL): | 10 |  |  | 2 | 68194947 | 60.9301 | 101.5501
2nd Dilution Sample Transfer Volume (mL): | 1 |  |  | 3 | 68458936 | 61.1659 | 101.9432
2nd Dilution Sample Final Volume (mL): | 1 |  |  | 4 |  | - | -
3rd Dilution Sample Transfer Volume (mL: | 1 | Assay Smp B | 348.91 | 1 | 70182040 | 61.9597 | 103.2661
3rd Dilution Sample Final Volume (mL): | 1 |  |  | 2 | 70027583 | 61.8233 | 103.0388
4th Dilution Sample Transfer Volume (mL): | 1 |  |  | 3 | 70143636 | 61.9257 | 103.2096
4th Dilution Sample Final Volume (mL): | 1 |  |  | 4 |  | - | -
Sample Dilution Factor | 200 | Assay Smp C | 359.42 | 1 | 70699195 | 60.5911 | 100.9851
Desired Sample Weight (mg): | 348.6555 |  |  | 2 | 70625163 | 60.5276 | 100.8794
If there are no serial dilutions, or only one dilution, enter 1 in all boxes not used. |  |  |  | 3 | 70538332 | 60.4532 | 100.7553
|  |  |  | 4 |  | - | -
[5 empty] | Average: | 61.1846 | 101.9743
[5 empty] | RSD: | 0.9928% | 0.9928%
[5 empty] | n: | 9 | 9
Comment: | The content of | Zidovudine |  | in the sample as a percentage of the stated label claim is |  | 101.9743
DISSOLUTION: | Determination of Active Ingredient Dissolved
Reference Substance:
Code:
% age Purity:
% Water content: | 0 | If correction for water content is not needed please enter 0
% Purity corrected for water: | 0
Mwt of compound in free base form: | 1 | Enter molecular mass of compound in free base form. If salt convertion is NOT needed, enter 1.
Mwt of compound in salt form: | 1 | Enter molecular mass of compound in salt form. If salt convertion is NOT needed, enter 1.
1 mg of salt is equivalent to | 1 | free base
Initial Standard dilution volume (mL): | 1 |  | Standard A |  | Standard B
1st Dilution Standard transfer Volume (mL: | 1 | Injection | Response: | Normalised Response: | Response: | Normalised Response: |  | Std Response Deviation
1st Dilution Standard Final Volume (mL): | 1 | 1 |  | - |  | -
2nd Dilution Standard Transfer Volume (mL): | 1 | 2 |  | - |  | - |  | #DIV/0!
2nd Dilution Standard Final Volume (mL): | 1 | 3 |  | - |  | -
3rd Dilution Standard Volume (mL: | 1 | 4 |  | - |  | -
3rd Dilution Standard Final Volume (mL): | 1 | Average: | #DIV/0! | #DIV/0! | #DIV/0! | #DIV/0!
4th Dilution Standard Transfer Volume (mL): | 1 | Amt of RS (mg):
4th Dilution Standard Final Volume (mL): | 1 | Amt of RS as free base (mg): | 0 |  | 0
Standard Dilution Factor | 1 | Purity correction: | 0 |  | 0
If there are no serial dilutions, or only one dilution, enter 1 in all boxes not used. |  | Conc (mg/mL): | 0 |  | 0
|  | Desired Concentration (mg/mL): | 60
|  | Desired Weight as free base (mg): | 60
|  | Desired Weight as salt (mg): | 60
|  | Average Normalised Peak Area: | #DIV/0!
|  | RSD: | #DIV/0!
|  | n: | 0
Medium Volume (mL): | 1 | Unit No. | Response: | Amt Released (mg): | %age Released:
1st Dilution Sample transfer Volume (mL: | 1 | 1 |  | - | -
1st Dilution Sample Final Volume (mL): | 1 | 2 |  | - | -
2nd Dilution Sample Transfer Volume (mL): | 1 | 3 |  | - | -
2nd Dilution Sample Final Volume (mL): | 1 | 4 |  | - | -
3rd Dilution Sample Transfer Volume (mL: | 1 | 5 |  | - | -
3rd Dilution Sample Final Volume (mL): | 1 | 6 |  | - | -
4th Dilution Sample Transfer Volume (mL): | 1
4th Dilution Sample Final Volume (mL): | 1 |  | Average: | #DIV/0! | #DIV/0!
Sample Dilution Factor | 1 |  | RSD: | #DIV/0! | #DIV/0!
If there are no serial dilutions, or only one dilution, enter 1 in all boxes not used. |  |  | n: | 0 | 0
Range
|  |  | Minimum: | 0 | 0
|  |  | Maximum: | 0 | 0
Comment: | The amount of | Zidovudine |  | dissolved as a percentage of the stated label claim is |  | #DIV/0!
| Range: | Minimum | 0 | Maximum | 0
| Name |  |  | Date |  | Signature
Analysed by:
Reviewed By:
0