## Uniformity
Please enter the required information in the cells highlighted in green
Uniformity of Weight Test Report
Sample Name: |  | CONCOR AMLO 5/5 MG
Laboratory Ref No: |  | NDQD201709125
Active Ingredient: |  | Bisoprol fumarate 5 mg,Amlodine Besilate 5 mg per tablets.
Label Claim: |  | each tablets contains bisoprol fumarate 5 mg,amlodipine besilate 5 mg per tablets.
Date Analysis Started: |  | 2017-09-06 09:18:24
Date Analysis Completed: |  | #REF!
Analysis Data |  | Uniformity of weight
|  | Tablet weight (mg) | % Deviation
|  | 151.1 | 0.3044%
|  | 151.45 | 0.5367%
|  | 149.51 | -0.7511%
|  | 150.37 | -0.1802%
|  | 151.01 | 0.2446%
|  | 151.09 | 0.2977%
|  | 151.88 | 0.8222%
|  | 151.63 | 0.6562%
|  | 149.96 | -0.4524%
|  | 150.67 | 0.01892%
|  | 150.89 | 0.165%
|  | 151.81 | 0.7757%
|  | 150.69 | 0.0322%
|  | 149.96 | -0.4524%
|  | 150.25 | -0.2599%
|  | 150.47 | -0.1138%
|  | 149.43 | -0.8042%
|  | 150.27 | -0.2466%
|  | 150.98 | 0.2247%
|  | 149.41 | -0.8175%
| Total | 3012.83
| Average | 150.6415
| Average | % Deviation from mean
| 150.6415 | -7.5% | 139.3434
|  | 7.5% | 161.9396
| Name |  | Date | Signature
Analysed by:
Reviewed By:

## SST BISOPROLOL
HPLC System Suitability Report
Analysis Data | Assay
Sample(s) | CONCOR AMLO 5/5 MG
Reference Substance: | Bisoprol fumarate
% age Purity: | 99.94
Weight (mg): | 10.75
Standard Conc (mg/mL): | 0.215
2017-09-06 09:18:24
Injection Number | Peak Areas | Theoretical Plates (USP) | Tailing Factor (Assym) | Retention Times (min)
1 | 59163614 | 13435.13 | 1.21 | 5.68
2 | 59213730 | 13491.05 | 1.22 | 5.67
3 | 59201371 | 13493.72 | 1.23 | 5.67
4 | 59415593 | 13517.64 | 1.21 | 5.67
5 | 58955029 | 13594.83 | 1.24 | 5.67
6 | 58997517 | 13597.69 | 1.24 | 5.68
Averages: | 59157809 | 13521.6767 | 1.225 | 5.6733
RSD: | 0.2812%
n: | 6
Summary: | The RSD of the peak areas for six replicate injections of SST Std is less than 2.0%.
The number of Theoretical Plates (USP) for all peaks is greater than 3000
The Assymetry of all peaks were below 2.0
Analysis Data | Dissolution
Reference Substance: | Bisoprol fumarate
% age Purity: | 99.94
Weight (mg): | 24.71
Standard Conc (mg/mL): | 0.004942
Injection Number | Peak Areas | Theoretical Plates (USP) | Tailing Factor (Assym) | Retention Times (min)
1 | 1392644 | 14944 | 1.1 | 5.8
2 | 1391631 | 14962 | 1 | 5.8
3 | 1393092 | 14927.6 | 1.1 | 5.8
4 | 1374085 | 14931.2 | 1 | 5.8
5 | 1378078 | 14944.1 | 1.1 | 5.8
6 | 1387207 | 14976 | 1.1 | 5.8
Averages: | 1386122.8333 | 14947.4833 | 1.0667 | 5.8
RSD: | 0.5881%
n: | 6
Summary: | The RSD of the peak areas for six replicate injections of SST Std is less than 2.0%.
The number of Theoretical Plates (USP) for all peaks is greater than 2000
The Assymetry of all peaks were below 2.0
Analysis Data | Dissolution S2
Reference Substance: | Bisoprol fumarate
% age Purity: | 99.94
Weight (mg): | 24.71
Standard Conc (mg/mL): | 0.004942
Injection Number | Peak Areas | Theoretical Plates (USP) | Tailing Factor (Assym) | Retention Times (min)
1 | 1365466 | 15213 | 1.1 | 6.3
2 | 1369999 | 15267.2 | 1 | 6.4
3 | 1374945 | 15237.1 | 1.1 | 6.3
4 | 1359366 | 15240.5 | 1.1 | 6.3
5 | 1375894 | 15231.7 | 1.1 | 6.4
6 | 1366589 | 15270.3 | 1.1 | 6.3
Averages: | 1368709.8333 | 15243.3 | 1.0833 | 6.3333
RSD: | 0.4557%
n: | 6
Summary: | The RSD of the peak areas for six replicate injections of SST Std is less than 2.0%.
The number of Theoretical Plates (USP) for all peaks is greater than 2000
The Assymetry of all peaks were below 2.0
| Name |  |  | Date | Signature
Analysed by:
Reviewed By:

## Bisoprol Fumarate
National Quality Control Laboratory
Laboratory Data Calculation Spreadsheet
Please enter the required information in the cells highlighted in green
Analysis Report
Sample Name: | CONCOR AMLO 5/5 MG
Laboratory Ref No: | NDQD201709125 | 1
Active Ingredient: | Bisoprol fumarate 5 mg,Amlodine Besilate 5 mg per tablets.
Label Claim: | each tablets contains bisoprol fumarate 5 mg,amlodipine besilate 5 mg per tablets.
Date Analysis Started: | 2017-09-06 09:18
Date Analysis Completed:
Analysis Data
Reference Substance: | Bisoprol fumurate
Code: | M2-4
% age Purity: | 99.94
% Water content: | 0 | If correction for water content is not needed please enter 0
% Purity corrected for water: | 99.94
Mwt of compound in free base form: | 1 | Enter molecular mass of compound in free base form. If salt conversion is NOT needed, enter 1.
Mwt of compound in salt form: | 1 | Enter molecular mass of compound in salt form. If salt conversion is NOT needed, enter 1.
1 mg of salt is equivalent to | 1 | free base
Initial Standard dilution volume (mL): | 50 |  | Standard A |  | Standard B
1st Dilution Standard transfer Volume (mL: | 1 | Injection | Response: | Normalised Response: | Response: | Normalised Response: |  | Std Response Deviation
1st Dilution Standard Final Volume (mL): | 1 | 1 | 59490223 | 55372966.1052 | 60979587 | 54430148.7226
2nd Dilution Standard Transfer Volume (mL): | 1 | 2 | 59415370 | 55303293.6041 | 60992380 | 54441567.706 |  | 1.878%
2nd Dilution Standard Final Volume (mL): | 1 | 3 | 59522131 | 55402665.7855 | 60739420 | 54215776.5667
3rd Dilution Standard Volume (mL: | 1 | 4 |  | - |  | -
3rd Dilution Standard Final Volume (mL): | 1 | Average: | 59475908 | 55359641.8316 | 60903795.6667 | 54362497.6651
4th Dilution Standard Transfer Volume (mL): | 1 | Mass of RS (mg): | 10.75 |  | 11.21
4th Dilution Standard Final Volume (mL): | 1 | Mass of WRS as free base (mg): | 10.75 |  | 11.21
Standard Dilution Factor | 50 | Purity correction (mg): | 10.7436 |  | 11.2033
If there are no serial dilutions, or only one dilution, enter 1 in all boxes not used. |  | Concentration (mg/mL): | 0.21487 |  | 0.22407
|  | Desired Concentration (mg/mL): | 0.2
|  | Desired Weight as free base (mg): | 10
|  | Desired Weight as salt (mg): | 10
|  | Average Normalised Response: | 54861069.7484
|  | RSD: | 1.008%
|  | n: | 6
Analysis Data | Determination of Content of Active Ingredient in the Sample
Label Claim: | each tablets contains bisoprol fumarate 5 mg,amlodipine besilate 5 mg per tablets.
Each Tablet contains | 5 | Bisoprol fumarate 5 mg,Amlodine Besilate 5 mg per tablets.
Average Tablet Content Weight (mg): | 150.6415
Initial Sample dilution Volume (mL): | 25 |  | Powder Weight (mg) | Injection | Response: | Determined Amt (mg) | % Assay
1st Dilution Sample transfer Volume (mL): | 1 | Assay Smp A | 149.98 | 1 | 54361826 | 4.9764 | 99.527
1st Dilution Sample Final Volume (mL): | 1 |  |  | 2 | 54723361 | 5.0094 | 100.1889
2nd Dilution Sample Transfer Volume (mL): | 1 |  |  | 3 | 54545807 | 4.9932 | 99.8639
2nd Dilution Sample Final Volume (mL): | 1 |  |  | 4 |  | - | -
3rd Dilution Sample Transfer Volume (mL: | 1 | Assay Smp B | 150.08 | 1 |  | - | -
3rd Dilution Sample Final Volume (mL): | 1 |  |  | 2 |  | - | -
4th Dilution Sample Transfer Volume (mL): | 1 |  |  | 3 |  | - | -
4th Dilution Sample Final Volume (mL): | 1 |  |  | 4 |  | - | -
Sample Dilution Factor | 25 | Assay Smp C | 150.21 | 1 | 53275153 | 4.8694 | 97.3882
Desired Sample Weight (mg): | 150.6415 |  |  | 2 | 53171128 | 4.8599 | 97.198
If there are no serial dilutions, or only one dilution, enter 1 in all boxes not used. |  |  |  | 3 | 53169961 | 4.8598 | 97.1959
|  |  |  | 4 |  | - | -
[5 empty] | Average: | 4.928 | 98.5603
[5 empty] | RSD: | 1.462% | 1.462%
[5 empty] | n: | 6 | 6
Comment: | The content of | Bisoprol fumurate |  | in the sample as a percentage of the stated label claim is |  | 98.5603
DISSOLUTION: | Determination of Active Ingredient Dissolved
Reference Substance: | Bisoprol fumurate
Code: | M2-4
% age Purity: | 99.94
% Water content: | 0 | If correction for water content is not needed please enter 0
% Purity corrected for water: | 99.94
Mwt of compound in free base form: | 1 | Enter molecular mass of compound in free base form. If salt convertion is NOT needed, enter 1.
Mwt of compound in salt form: | 1 | Enter molecular mass of compound in salt form. If salt convertion is NOT needed, enter 1.
1 mg of salt is equivalent to | 1 | free base
Initial Standard dilution volume (mL): | 50 |  | Standard A |  | Standard B
1st Dilution Standard transfer Volume (mL: | 5 | Injection | Response: | Normalised Response: | Response: | Normalised Response: |  | Std Response Deviation
1st Dilution Standard Final Volume (mL): | 50 | 1 | 732980 | 824475.0798 | 701653 | 806536.9044
2nd Dilution Standard Transfer Volume (mL): | 5 | 2 | 730038 | 821165.8413 | 707776 | 813575.1775 |  | 1.539%
2nd Dilution Standard Final Volume (mL): | 50 | 3 | 734469 | 826149.946 | 707115 | 812815.3705
3rd Dilution Standard Volume (mL: | 1 | 4 |  | - |  | -
3rd Dilution Standard Final Volume (mL): | 1 | Average: | 732495.6667 | 823930.289 | 705514.6667 | 810975.8175
4th Dilution Standard Transfer Volume (mL): | 1 | Amt of RS (mg): | 24.71 |  | 24.18
4th Dilution Standard Final Volume (mL): | 1 | Amt of RS as free base (mg): | 24.71 |  | 24.18
Standard Dilution Factor | 5000 | Purity correction: | 24.6952 |  | 24.1655
If there are no serial dilutions, or only one dilution, enter 1 in all boxes not used. |  | Conc (mg/mL): | 0.004939 |  | 0.0048331
|  | Desired Concentration (mg/mL): | 0.0055556
|  | Desired Weight as free base (mg): | 27.7778
|  | Desired Weight as salt (mg): | 27.7778
|  | Average Normalised Peak Area: | 817453.0533
|  | RSD: | 0.9387%
|  | n: | 6
Medium Volume (mL): | 900 | Unit No. | Response: | Amt Released (mg): | %age Released:
1st Dilution Sample transfer Volume (mL: | 1 | 1 | 751622 | 4.5973 | 91.9468
1st Dilution Sample Final Volume (mL): | 1 | 2 | 741732 | 4.5368 | 90.737
2nd Dilution Sample Transfer Volume (mL): | 1 | 3 | 745933 | 4.5625 | 91.2509
2nd Dilution Sample Final Volume (mL): | 1 | 4 | 758547 | 4.6397 | 92.794
3rd Dilution Sample Transfer Volume (mL: | 1 | 5 | 762052 | 4.6611 | 93.2227
3rd Dilution Sample Final Volume (mL): | 1 | 6 | 753988 | 4.6118 | 92.2362
4th Dilution Sample Transfer Volume (mL): | 1
4th Dilution Sample Final Volume (mL): | 1 |  | Average: | 4.6016 | 92.0313
Sample Dilution Factor | 900 |  | RSD: | 1.012% | 1.012%
If there are no serial dilutions, or only one dilution, enter 1 in all boxes not used. |  |  | n: | 6 | 6
Range
|  |  | Minimum: | 4.5368 | 90.737
|  |  | Maximum: | 4.6611 | 93.2227
Comment: | The amount of | Bisoprol fumurate |  | dissolved as a percentage of the stated label claim is |  | 92.0313
| Range: | Minimum | 90.737 | Maximum | 93.2227
| Name |  |  | Date |  | Signature
Analysed by:
Reviewed By:
0

## Bisoprol Fumarate (UOC)
National Quality Control Laboratory
Laboratory Data Calculation Spreadsheet
Please enter the required information in the cells highlighted in green
Analysis Report
Sample Name: | CONCOR AMLO 5/5 MG
Laboratory Ref No: | NDQD201709125 | 36
Active Ingredient: | Bisoprol fumarate 5 mg,Amlodine Besilate 5 mg per tablets.
Label Claim: | each tablets contains bisoprol fumarate 5 mg,amlodipine besilate 5 mg per tablets.
Date Analysis Started: | 2017-09-06 09:18
Date Analysis Completed:
Analysis Data
Reference Substance: | Bisoprol Fumurate
Code: | B12-4
% age Purity: | 99.94
% Water content: | 0 | If correction for water content is NOT needed, enter 0
% Purity corrected for water: | 99.94
Mwt of compound in free base form: | 1 | Enter molecular mass of compound in free base form. If salt conversion is NOT needed, enter 1.
Mwt of compound in salt form: | 1 | Enter molecular mass of compound in salt form. If salt conversion is NOT needed, enter 1.
1 mg of salt is equivalent to | 1 | free base
Initial Standard dilution (mL): | 50 |  | Standard A |  | Standard B
1st Dilution Standard transfer Volume (mL: | 1 | Injection | Response: | Normalised Response: | Response: | Normalised Response:
1st Dilution Standard Final Volume (mL): | 1 | 1 | 59490223 | 55372966.1052 | 60979587 | 54430148.7226
2nd Dilution Standard Transfer Volume (mL): | 1 | 2 | 59415370 | 55303293.6041 | 60992380 | 54441567.706
2nd Dilution Standard Final Volume (mL): | 1 | 3 | 59522131 | 55402665.7855 | 60739420 | 54215776.5667
3rd Dilution Standard Volume (mL: | 1 | 4 |  | - |  | -
3rd Dilution Standard Final Volume (mL): | 1 | Average: | 59475908 | 55359641.8316 | 60903795.6667 | 54362497.6651
4th Dilution Standard Transfer Volume (mL): | 1 | Amt of RS (mg): | 10.75 |  | 11.21
4th Dilution Standard Final Volume (mL): | 1 | Amt of RS as free base (mg): | 10.75 |  | 11.21
Standard Dilution Factor | 50 | Purity correction (mg): | 10.7436 |  | 11.2033
If there are no serial dilutions, or only one dilution, enter 1 in all boxes not used. |  | Concentration (mg/mL): | 0.21487 |  | 0.22407
|  | Desired Concetration (mg/mL): | 0.2
|  | Desired Weight as free base (mg): | 10
|  | Desired Weight as salt (mg): | 10
|  | Average Normalised Response: | 54861069.7484
|  | RSD: | 1.008%
|  | n: | 6
Analysis Data | Determination of Content of Active Ingredient in the Sample
Label Claim: | each tablets contains bisoprol fumarate 5 mg,amlodipine besilate 5 mg per tablets.
Each Tablet contains | 5 | Bisoprol fumarate 5 mg,Amlodine Besilate 5 mg per tablets.
Average Tablet Content Weight (mg): | 150.6415
Initial Sample dilution (mL): | 25 | Tablet No. | Peak Area: | Actual Content | Content as % of the average content | Content as % of Label Claim
1st Dilution Standard transfer Volume (mL: | 1 | 1 | 54559707 | 4.9725 | 99.7562 | 99.4507
1st Dilution Standard Final Volume (mL): | 1 | 2 | 54550384 | 4.9717 | 99.7391 | 99.4337
2nd Dilution Standard Transfer Volume (mL): | 1 | 3 | 54736768 | 4.9887 | 100.0799 | 99.7734
2nd Dilution Standard Final Volume (mL): | 1 | 4 | 54935327 | 5.0068 | 100.443 | 100.1354
3rd Dilution Standard Volume (mL: | 1 | 5 | 54804395 | 4.9948 | 100.2036 | 99.8967
3rd Dilution Standard Final Volume (mL): | 1 | 6 | 54643752 | 4.9802 | 99.9099 | 99.6039
4th Dilution Standard Transfer Volume (mL): | 1 | 7 | 54617387 | 4.9778 | 99.8617 | 99.5558
4th Dilution Standard Final Volume (mL): | 1 | 8 | 54883378 | 5.002 | 100.348 | 100.0407
Standard Dilution Factor | 25 | 9 | 54587169 | 4.975 | 99.8064 | 99.5007
If there are no serial dilutions, or only one dilution, enter 1 in all boxes not used. |  | 10 | 54612261 | 4.9773 | 99.8523 | 99.5465
|  | Average tablet: |  | 4.9847 | 100 | 99.6937
|  |  |  | 0.2537% | 0.2537% | 0.2537%
|  |  |  | 10 | 10 | 10
Comment | The content of | Bisoprol fumarate 5 mg,Amlodine Besilate 5 mg per tablets. |  | in the sample as a percentage of the stated label claim is |  | 99.6937
Analysis Data | Determination of the Acceptance Value (AV)
Calculation of acceptance value (AV)
| Average | 99.6937
| k | 2.4
| s | 0.25291
| M | 99.6937
| AV (≤ 15) | 0.60698
DISSOLUTION: | Determination of Active Ingredient Dissolved
Reference Substance:
Code:
% age Purity: | 1
% Water content: | 0 | If correction for water content is not needed please enter 0
% Purity corrected for water: | 1
Mwt of compound in free base form: | 1 | Enter name of compound in free base form. If salt convertion is not needed enter 1.
Mwt of compound in salt form: | 1 | Enter name of compound in salt form. If salt convertion is not needed enter 1.
1 mg of salt is equivalent to | 1 | free base
Initial Standard dilution (mL): | 1 |  | Standard A |  | Standard B
1st Dilution Standard transfer Volume (mL: | 1 | Injection | Response: | Normalised Response: | Response: | Normalised Response:
1st Dilution Standard Final Volume (mL): | 1 | 1 |  | - |  | -
2nd Dilution Standard Transfer Volume (mL): | 1 | 2 |  | - |  | -
2nd Dilution Standard Final Volume (mL): | 1 | 3 |  | - |  | -
3rd Dilution Standard Volume (mL: | 1 | 4 |  | - |  | -
3rd Dilution Standard Final Volume (mL): | 1 | Average: | #DIV/0! | #DIV/0! | #DIV/0! | #DIV/0!
4th Dilution Standard Transfer Volume (mL): | 1 | Amt of RS (mg):
4th Dilution Standard Final Volume (mL): | 1 | Amt of RS as free base (mg): | 0 |  | 0
Standard Dilution Factor | 1 | Purity correction (mg): | 0 |  | 0
If there are no serial dilutions, or only one dilution, enter 1 in all boxes not used. |  | Concentration (mg/mL): | 0 |  | 0
|  | Desired Concetration (mg/mL): | 5
|  | Desired Weight as free base (mg): | 5
|  | Desired Weight as salt (mg): | 5
|  | Average Normalised Response: | #DIV/0!
|  | RSD: | #DIV/0!
|  | n: | 0
Medium Volume (mL): | 1 | tablet No. | Response: | Amt Released (mg): | %age Released:
1st Dilution Sample transfer Volume (mL: | 1 | 1 |  | - | -
1st Dilution Sample Final Volume (mL): | 1 | 2 |  | - | -
2nd Dilution Sample Transfer Volume (mL): | 1 | 3 |  | - | -
2nd Dilution Sample Final Volume (mL): | 1 | 4 |  | - | -
3rd Dilution Sample Transfer Volume (mL: | 1 | 5 |  | - | -
3rd Dilution Sample Final Volume (mL): | 1 | 6 |  | - | -
4th Dilution Sample Transfer Volume (mL): | 1
4th Dilution Sample Final Volume (mL): | 1 |  |  | Average: | #DIV/0!
Sample Dilution Factor | 1 |  |  | RSD: | #DIV/0!
If there are no serial dilutions, or only one dilution, enter 1 in all boxes not used. |  |  |  | n: | 0
Comment | The amount of | Bisoprol fumarate 5 mg,Amlodine Besilate 5 mg per tablets. |  | dissolved as a percentage of the stated label claim is |  | #DIV/0!
| Name |  |  | Date |  | Signature
Analysed by:
Reviewed By:
0

## SST Amlodipine
HPLC System Suitability Report
Analysis Data | Assay
Sample(s) | CONCOR AMLO 5/5 MG
Reference Substance: | Amlodipine Besilate
% age Purity: | 100.12
Weight (mg): | 14.71
Standard Conc (mg/mL): | 0.2942
2017-09-06 09:18:24
Injection Number | Peak Areas | Theoretical Plates (USP) | Tailing Factor (Assym) | Retention Times (min)
1 | 70115988 | 15568.34 | 1.42 | 16.97
2 | 70138426 | 15555.18 | 1.42 | 16.94
3 | 70004293 | 15615.86 | 1.42 | 16.91
4 | 70170252 | 15597.75 | 1.42 | 16.91
5 | 70382085 | 15532.23 | 1.43 | 16.92
6 | 69709981 | 15625.68 | 1.44 | 16.92
Averages: | 70086837.5 | 15582.5067 | 1.425 | 16.9283
RSD: | 0.3168%
n: | 6
Summary: | The RSD of the peak areas for six replicate injections of SST Std is less than 2.0%.
The number of Theoretical Plates (USP) for all peaks is greater than 3000
The Assymetry of all peaks were below 2.0
Analysis Data | Dissolution
Reference Substance: | Amlodipine Besilate
% age Purity: | 100.12
Weight (mg): | 36.09
Standard Conc (mg/mL): | 0.006672
Injection Number | Peak Areas | Theoretical Plates (USP) | Tailing Factor (Assym) | Retention Times (min)
1 | 1606324 | 18517.1 | 1 | 16.7
2 | 1601495 | 18527.1 | 1 | 16.7
3 | 1605121 | 18517.5 | 1 | 16.7
4 | 1590481 | 18504.3 | 1 | 16.7
5 | 1594866 | 18464.5 | 1 | 16.7
6 | 1602011 | 18486.9 | 1 | 16.7
Averages: | 1600049.6667 | 18502.9 | 1 | 16.7
RSD: | 0.3847%
n: | 6
Summary: | The RSD of the peak areas for six replicate injections of SST Std is less than 2.0%.
The number of Theoretical Plates (USP) for all peaks is greater than 2000
The Assymetry of all peaks were below 2.0
Analysis Data | Dissolution
Reference Substance: | Amlodipine Besilate S2
% age Purity: | 100.12
Weight (mg): | 36.09
Standard Conc (mg/mL): | 0.007218
Injection Number | Peak Areas | Theoretical Plates (USP) | Tailing Factor (Assym) | Retention Times (min)
1 | 1559199 | 18704 | 1 | 20.8
2 | 1592438 | 18797.6 | 1 | 20.8
3 | 1569689 | 18861.6 | 1 | 20.8
4 | 1552562 | 18792.2 | 1 | 20.9
5 | 1561241 | 18839.3 | 1 | 20.8
6 | 1555795 | 18860.8 | 1 | 20.8
Averages: | 1565154 | 18809.25 | 1 | 20.8167
RSD: | 0.9311%
n: | 6
Summary: | The RSD of the peak areas for six replicate injections of SST Std is less than 2.0%.
The number of Theoretical Plates (USP) for all peaks is greater than 2000
The Assymetry of all peaks were below 2.0
| Name |  |  | Date | Signature
Analysed by:
Reviewed By:

## Amlodipine 1
National Quality Control Laboratory
Laboratory Data Calculation Spreadsheet
Please enter the required information in the cells highlighted in green
Analysis Report
Sample Name: | CONCOR AMLO 5/5 MG
Laboratory Ref No: | NDQD201709125 | 1
Active Ingredient: | Bisoprol fumarate 5 mg,Amlodine Besilate 5 mg per tablets.
Label Claim: | each tablets contains bisoprol fumarate 5 mg,amlodipine besilate 5 mg per tablets.
Date Analysis Started: | 2017-09-06 09:18
Date Analysis Completed:
Analysis Data
Reference Substance: | Amlodipine Besilate
Code: | A76-1
% age Purity: | 100.12
% Water content: | 0 | If correction for water content is not needed please enter 0
% Purity corrected for water: | 100.12
Mwt of compound in free base form: | 1 | Enter molecular mass of compound in free base form. If salt conversion is NOT needed, enter 1.
Mwt of compound in salt form: | 1 | Enter molecular mass of compound in salt form. If salt conversion is NOT needed, enter 1.
1 mg of salt is equivalent to | 1 | free base
Initial Standard dilution volume (mL): | 50 |  | Standard A |  | Standard B
1st Dilution Standard transfer Volume (mL: | 1 | Injection | Response: | Normalised Response: | Response: | Normalised Response: |  | Std Response Deviation
1st Dilution Standard Final Volume (mL): | 1 | 1 | 70237472 | 66835552.0189 | 72451873 | 68380284.5627
2nd Dilution Standard Transfer Volume (mL): | 1 | 2 | 70060220 | 66666885.1388 | 72394727 | 68326350.0047 |  | 2.296%
2nd Dilution Standard Final Volume (mL): | 1 | 3 | 69992401 | 66602350.9212 | 72001307 | 67955039.0857
3rd Dilution Standard Volume (mL: | 1 | 4 |  | - |  | -
3rd Dilution Standard Final Volume (mL): | 1 | Average: | 70096697.6667 | 66701596.0263 | 72282635.6667 | 68220557.8844
4th Dilution Standard Transfer Volume (mL): | 1 | Mass of RS (mg): | 14.59 |  | 14.71
4th Dilution Standard Final Volume (mL): | 1 | Mass of WRS as free base (mg): | 14.59 |  | 14.71
Standard Dilution Factor | 50 | Purity correction (mg): | 14.6075 |  | 14.7277
If there are no serial dilutions, or only one dilution, enter 1 in all boxes not used. |  | Concentration (mg/mL): | 0.29215 |  | 0.29455
|  | Desired Concentration (mg/mL): | 0.278
|  | Desired Weight as free base (mg): | 13.9
|  | Desired Weight as salt (mg): | 13.9
|  | Average Normalised Response: | 67461076.9553
|  | RSD: | 1.257%
|  | n: | 6
Analysis Data | Determination of Content of Active Ingredient in the Sample
Label Claim: | each tablets contains bisoprol fumarate 5 mg,amlodipine besilate 5 mg per tablets.
Each Tablet contains | 6.95 | Bisoprol fumarate 5 mg,Amlodine Besilate 5 mg per tablets.
Average Tablet Content Weight (mg): | 150.6415
Initial Sample dilution Volume (mL): | 25 |  | Powder Weight (mg) | Injection | Response: | Determined Amt (mg) | % Assay
1st Dilution Sample transfer Volume (mL): | 1 | Assay Smp A | 149.98 | 1 | 62228815 | 6.4392 | 92.6509
1st Dilution Sample Final Volume (mL): | 1 |  |  | 2 | 62514426 | 6.4688 | 93.0761
2nd Dilution Sample Transfer Volume (mL): | 1 |  |  | 3 | 62320920 | 6.4488 | 92.788
2nd Dilution Sample Final Volume (mL): | 1 |  |  | 4 |  | - | -
3rd Dilution Sample Transfer Volume (mL: | 1 | Assay Smp B | 150.08 | 1 | 61420039 | 6.3513 | 91.3858
3rd Dilution Sample Final Volume (mL): | 1 |  |  | 2 | 61260885 | 6.3349 | 91.149
4th Dilution Sample Transfer Volume (mL): | 1 |  |  | 3 | 61147433 | 6.3231 | 90.9802
4th Dilution Sample Final Volume (mL): | 1 |  |  | 4 |  | - | -
Sample Dilution Factor | 25 | Assay Smp C | 150.21 | 1 | 60243031 | 6.2242 | 89.557
Desired Sample Weight (mg): | 150.6415 |  |  | 2 | 60090007 | 6.2084 | 89.3295
If there are no serial dilutions, or only one dilution, enter 1 in all boxes not used. |  |  |  | 3 | 60002698 | 6.1994 | 89.1997
|  |  |  | 4 |  | - | -
[5 empty] | Average: | 6.3331 | 91.124
[5 empty] | RSD: | 1.663% | 1.663%
[5 empty] | n: | 9 | 9
Comment: | The content of | Amlodipine Besilate |  | in the sample as a percentage of the stated label claim is |  | 91.124
DISSOLUTION: | Determination of Active Ingredient Dissolved
Reference Substance: | Amlodipine Besilate
Code: | A76-1
% age Purity: | 100.12
% Water content: | 0 | If correction for water content is not needed please enter 0
% Purity corrected for water: | 100.12
Mwt of compound in free base form: | 1 | Enter molecular mass of compound in free base form. If salt convertion is NOT needed, enter 1.
Mwt of compound in salt form: | 1 | Enter molecular mass of compound in salt form. If salt convertion is NOT needed, enter 1.
1 mg of salt is equivalent to | 1 | free base
Initial Standard dilution volume (mL): | 50 |  | Standard A |  | Standard B
1st Dilution Standard transfer Volume (mL: | 5 | Injection | Response: | Normalised Response: | Response: | Normalised Response: |  | Std Response Deviation
1st Dilution Standard Final Volume (mL): | 50 | 1 | 837377 | 968024.7129 | 906850 | 935094.0933
2nd Dilution Standard Transfer Volume (mL): | 5 | 2 | 831669 | 961426.1497 | 907518 | 935782.8983 |  | 3.502%
2nd Dilution Standard Final Volume (mL): | 50 | 3 | 830282 | 959822.7497 | 900119 | 928153.4544
3rd Dilution Standard Volume (mL: | 1 | 4 |  | - |  | -
3rd Dilution Standard Final Volume (mL): | 1 | Average: | 833109.3333 | 963091.2041 | 904829 | 933010.1487
4th Dilution Standard Transfer Volume (mL): | 1 | Amt of RS (mg): | 33.36 |  | 37.4
4th Dilution Standard Final Volume (mL): | 1 | Amt of RS as free base (mg): | 33.36 |  | 37.4
Standard Dilution Factor | 5000 | Purity correction: | 33.4 |  | 37.4449
If there are no serial dilutions, or only one dilution, enter 1 in all boxes not used. |  | Conc (mg/mL): | 0.00668 |  | 0.007489
|  | Desired Concentration (mg/mL): | 0.0077222
|  | Desired Weight as free base (mg): | 38.6111
|  | Desired Weight as salt (mg): | 38.6111
|  | Average Normalised Peak Area: | 948050.6764
|  | RSD: | 1.784%
|  | n: | 6
Medium Volume (mL): | 900 | Unit No. | Response: | Amt Released (mg): | %age Released:
1st Dilution Sample transfer Volume (mL: | 1 | 1 | 781666 | 5.7303 | 82.4498
1st Dilution Sample Final Volume (mL): | 1 | 2 | 715275 | 5.2436 | 75.4469
2nd Dilution Sample Transfer Volume (mL): | 1 | 3 | 806088 | 5.9093 | 85.0258
2nd Dilution Sample Final Volume (mL): | 1 | 4 | 825625 | 6.0525 | 87.0866
3rd Dilution Sample Transfer Volume (mL: | 1 | 5 | 833690 | 6.1116 | 87.9373
3rd Dilution Sample Final Volume (mL): | 1 | 6 | 847694 | 6.2143 | 89.4144
4th Dilution Sample Transfer Volume (mL): | 1
4th Dilution Sample Final Volume (mL): | 1 |  | Average: | 5.8769 | 84.5601
Sample Dilution Factor | 900 |  | RSD: | 6.009% | 6.009%
If there are no serial dilutions, or only one dilution, enter 1 in all boxes not used. |  |  | n: | 6 | 6
Range
|  |  | Minimum: | 5.2436 | 75.4469
|  |  | Maximum: | 6.2143 | 89.4144
Comment: | The amount of | Amlodipine Besilate |  | dissolved as a percentage of the stated label claim is |  | 84.5601
| Range: | Minimum | 75.4469 | Maximum | 89.4144
| Name |  |  | Date |  | Signature
Analysed by:
Reviewed By:
0

## Amlodipine S2
National Quality Control Laboratory
Laboratory Data Calculation Spreadsheet
Please enter the required information in the cells highlighted in green
Analysis Report
Sample Name: | CONCOR AMLO 5/5 MG
Laboratory Ref No: | NDQD201709125 | 11
Active Ingredient: | Bisoprol fumarate 5 mg,Amlodine Besilate 5 mg per tablets.
Label Claim: | each tablets contains bisoprol fumarate 5 mg,amlodipine besilate 5 mg per tablets.
Date Analysis Started: | 2017-09-06 09:18
Date Analysis Completed:
Analysis Data
Reference Substance: | Amlodipine Besilate
Code: | A76-1
% age Purity: | 100.12
% Water content: | 0 | If correction for water content is NOT needed please enter 0
% Purity corrected for water: | 100.12
Mwt of compound in free base form: | 1 | Enter molecular mass of compound in free base form. If salt conversion is NOT needed, enter 1.
Mwt of compound in salt form: | 1 | Enter molecular mass of compound in salt form. If salt conversion is NOT needed, enter 1.
1 mg of salt is equivalent to | 1 | free base
Initial Standard dilution (mL): | 50 |  | Standard A |  | Standard B
1st Dilution Standard transfer Volume (mL: | 1 | Injection | Response: | Normalised Response: | Response: | Normalised Response:
1st Dilution Standard Final Volume (mL): | 1 | 1 | 70237472 | 66835552.0189 | 72451873 | 68380284.5627
2nd Dilution Standard Transfer Volume (mL): | 1 | 2 | 70060220 | 66666885.1388 | 72394727 | 68326350.0047
2nd Dilution Standard Final Volume (mL): | 1 | 3 | 69992401 | 66602350.9212 | 72001307 | 67955039.0857
3rd Dilution Standard Volume (mL: | 1 | 4 |  | - |  | -
3rd Dilution Standard Final Volume (mL): | 1 | Average: | 70096697.6667 | 66701596.0263 | 72282635.6667 | 68220557.8844
4th Dilution Standard Transfer Volume (mL): | 1 | Mass of RS (mg): | 14.59 |  | 14.71
4th Dilution Standard Final Volume (mL): | 1 | Mass of WRS as free base (mg): | 14.59 |  | 14.71
Standard Dilution Factor | 50 | Purity correction (mg): | 14.6075 |  | 14.7277
If there are no serial dilutions, or only one dilution, enter 1 in all boxes not used. |  | Concentration (mg/mL): | 0.29215 |  | 0.29455
|  | Desired Concetration (mg/mL): | 0.278
|  | Desired Weight as free base (mg): | 13.9
|  | Desired Weight as salt (mg): | 13.9
|  | Average Normalised Response: | 67461076.9553
|  | RSD: | 1.257%
|  | n: | 6
Analysis Data | Determination of Content of Active Ingredient in the Sample
Label Claim: | each tablets contains bisoprol fumarate 5 mg,amlodipine besilate 5 mg per tablets.
Each Tablet contains | 6.95 | Bisoprol fumarate 5 mg,Amlodine Besilate 5 mg per tablets.
Average Tablet Content Weight (mg): | 150.6415
Initial Sample dilution (mL): | 25 |  | Powder Weight (mg) | Injection | Response: | Determined Amt (mg) | % Assay
1st Dilution Sample transfer Volume (mL: | 1 | Assay Smp A | 149.98 | 1 | 62228815 | 6.4392 | 92.65%
1st Dilution Sample Final Volume (mL): | 1 |  |  | 2 | 62514426 | 6.4688 | 93.08%
2nd Dilution Sample Transfer Volume (mL): | 1 |  |  | 3 | 62320920 | 6.4488 | 92.79%
2nd Dilution Sample Final Volume (mL): | 1 |  |  | 4 |  | - | -
3rd Dilution Sample Transfer Volume (mL: | 1 | Assay Smp B | 150.08 | 1 | 61420039 | 6.3513 | 91.39%
3rd Dilution Sample Final Volume (mL): | 1 |  |  | 2 | 61260885 | 6.3349 | 91.15%
4th Dilution Sample Transfer Volume (mL): | 1 |  |  | 3 | 61147433 | 6.3231 | 90.98%
4th Dilution Sample Final Volume (mL): | 1 |  |  | 4 |  | - | -
Sample Dilution Factor | 25 | Assay Smp C | 150.21 | 1 | 60243031 | 6.2242 | 89.56%
Desired Sample Weight (mg) | 150.6415 |  |  | 2 | 60090007 | 6.2084 | 89.33%
If there are no serial dilutions, or only one dilution, enter 1 in all boxes not used. |  |  |  | 3 | 60002698 | 6.1994 | 89.2%
|  |  |  | 4 |  | - | -
[6 empty] | Average: | 91.12%
[6 empty] | RSD: | 1.663%
[6 empty] | n: | 9
Comment | The content of | Bisoprol fumarate 5 mg,Amlodine Besilate 5 mg per tablets. |  | in the sample as a percentage of the stated label claim is |  | 91.12%
DISSOLUTION: | Determination of Active Ingredient Dissolved
Reference Substance: | Amlodipine Besilate
Code: | A76-1
% age Purity: | 100.12
% Water content: | 0 | If correction for water content is NOT needed please enter 0
% Purity corrected for water: | 100.12
Mwt of compound in free base form: | 1 | Enter molecular mass of compound in free base form. If salt conversion is NOT needed, enter 1.
Mwt of compound in salt form: | 1 | Enter molecular mass of compound in salt form. If salt conversion is NOT needed, enter 1.
1 mg of salt is equivalent to | 1 | free base
Initial Standard dilution (mL): | 50 |  | Standard A |  | Standard B
1st Dilution Standard transfer Volume (mL: | 5 | Injection | Response: | Normalised Response: | Response: | Normalised Response:
1st Dilution Standard Final Volume (mL): | 50 | 1 | 837377 | 968024.7129 | 906850 | 935094.0933
2nd Dilution Standard Transfer Volume (mL): | 5 | 2 | 831669 | 961426.1497 | 907518 | 935782.8983
2nd Dilution Standard Final Volume (mL): | 50 | 3 | 830282 | 959822.7497 | 900119 | 928153.4544
3rd Dilution Standard Volume (mL: | 1 | 4 |  | - |  | -
3rd Dilution Standard Final Volume (mL): | 1 | Average: | 833109.3333 | 963091.2041 | 904829 | 933010.1487
4th Dilution Standard Transfer Volume (mL): | 1 | Mass of RS (mg): | 33.36 |  | 37.4
4th Dilution Standard Final Volume (mL): | 1 | Mass of WRS as free base (mg): | 33.36 |  | 37.4
Standard Dilution Factor | 5000 | Purity correction (mg): | 33.4 |  | 37.4449
If there are no serial dilutions, or only one dilution, enter 1 in all boxes not used. |  | Concentration (mg/mL): | 0.00668 |  | 0.007489
|  | Desired Concetration (mg/mL): | 0.0077222
|  | Desired Weight as free base (mg): | 38.6111
|  | Desired Weight as salt (mg): | 38.6111
|  | Average Normalised Peak Area: | 948050.6764
|  | RSD: | 1.784%
|  | n: | 6
Medium Volume (mL): | 900 | tablet No. | Response: | Amt Released (mg): | %age Released:
1st Dilution Sample transfer Volume (mL: | 1 | 1 | 781666 | 5.7303 | 82.45%
1st Dilution Sample Final Volume (mL): | 1 | 2 | 715275 | 5.2436 | 75.45%
2nd Dilution Sample Transfer Volume (mL): | 1 | 3 | 806088 | 5.9093 | 85.03%
2nd Dilution Sample Final Volume (mL): | 1 | 4 | 825625 | 6.0525 | 87.09%
3rd Dilution Sample Transfer Volume (mL: | 1 | 5 | 833690 | 6.1116 | 87.94%
3rd Dilution Sample Final Volume (mL): | 1 | 6 | 847694 | 6.2143 | 89.41%
4th Dilution Sample Transfer Volume (mL): | 1
4th Dilution Sample Final Volume (mL): | 1 |  |  | Average: | 84.56%
Sample Dilution Factor | 900 |  |  | RSD: | 6.009%
If there are no serial dilutions, or only one dilution, enter 1 in all boxes not used. |  |  |  | n: | 6
Analysis Data: | Repeat Determination of Active Ingredient Dissolved
Reference Substance: | Amlodipine Besilate
Code: | A76-1
% age Purity: | 100.12
% Water content: | 0 | If correction for water content is not needed please enter 0
% Purity corrected for water: | 100.12
Mwt of compound in free base form: | 1 | Enter molecular mass of compound in free base form. If salt conversion is NOT needed, enter 1.
Mwt of compound in salt form: | 1 | Enter molecular mass of compound in salt form. If salt conversion is NOT needed, enter 1.
1 mg of salt is equivalent to | 1 | free base
Initial Standard dilution (mL): | 50 |  | Standard A |  | Standard B
1st Dilution Standard transfer Volume (mL: | 5 | Inj | Response: | Normalised Response: | Response: | Normalised Response:
1st Dilution Standard Final Volume (mL): | 50 | 1 | 903979 | 965968.3971 | 830044 | 968841.0563
2nd Dilution Standard Transfer Volume (mL): | 5 | 2 | 910431 | 972862.8361 | 828710 | 967283.9895
2nd Dilution Standard Final Volume (mL): | 50 | 3 | 899074 | 960727.042 | 814379 | 950556.6098
3rd Dilution Standard Volume (mL: | 1 | 4 |  | - |  | -
3rd Dilution Standard Final Volume (mL): | 1 | Average: | 904494.6667 | 966519.4251 | 824377.6667 | 962227.2185
4th Dilution Standard Transfer Volume (mL): | 1 | Amt of RS (mg): | 36.09 |  | 33.04
4th Dilution Standard Final Volume (mL): | 1 | Amt of RS as free base (mg): | 36.09 |  | 33.04
Standard Dilution Factor | 5000 | Purity correction: | 36.1333 |  | 33.0796
If there are no serial dilutions, or only one dilution, enter 1 in all boxes not used. |  | Conc (mg/mL): | 0.0072267 |  | 0.0066159
|  | Desired Concetration (mg/mL): | 0.0077222
|  | Desired Weight as free base (mg): | 38.6111
|  | Desired Weight as salt (mg): | 38.6111
|  | Average Normalised Peak Area: | 964373.3218
|  | RSD: | 0.8129%
|  | n: | 6
Medium Volume (mL): | 900 | tablet No. | Response: | Amt Released (mg): | %age Released:
1st Dilution Sample transfer Volume (mL: | 1 | 1 | 775234 | 5.5869 | 80.39%
1st Dilution Sample Final Volume (mL): | 1 | 2 | 808188 | 5.8244 | 83.8%
2nd Dilution Sample Transfer Volume (mL): | 1 | 3 | 829948 | 5.9812 | 86.06%
2nd Dilution Sample Final Volume (mL): | 1 | 4 | 838364 | 6.0419 | 86.93%
3rd Dilution Sample Transfer Volume (mL: | 1 | 5 | 848116 | 6.1122 | 87.94%
3rd Dilution Sample Final Volume (mL): | 1 | 6 | 774513 | 5.5817 | 80.31%
4th Dilution Sample Transfer Volume (mL): | 1
4th Dilution Sample Final Volume (mL): | 1 |  |  | Average: | 84.24%
Sample Dilution Factor | 900 |  |  | RSD: | 3.928%
If there are no serial dilutions, or only one dilution, enter 1 in all boxes not used. |  |  |  | n: | 6
Analysis Data: | Dissolution Result Summary
Average: | 84.4% | Comment: | The amount of | Amlodipine Besilate | dissolved as a percentage of the stated label claim is |  | 84.4%
RSD: | 4.848% |  | Range: | Minimum | 76% | Maximum | 89
n: | 12
| Name |  |  | Date |  | Signature
Analysed by:
Reviewed By:
5

## Amlodipine (UOC)
National Quality Control Laboratory
Laboratory Data Calculation Spreadsheet
Please enter the required information in the cells highlighted in green
Analysis Report
Sample Name: | CONCOR AMLO 5/5 MG
Laboratory Ref No: | NDQD201709125 | 36
Active Ingredient: | Bisoprol fumarate 5 mg,Amlodine Besilate 5 mg per tablets.
Label Claim: | each tablets contains bisoprol fumarate 5 mg,amlodipine besilate 5 mg per tablets.
Date Analysis Started: | 2017-09-06 09:18
Date Analysis Completed:
Analysis Data
Reference Substance: | Amlodipine Besilate
Code: | A76-1
% age Purity: | 100.12
% Water content: | 0 | If correction for water content is NOT needed, enter 0
% Purity corrected for water: | 100.12
Mwt of compound in free base form: | 1 | Enter molecular mass of compound in free base form. If salt conversion is NOT needed, enter 1.
Mwt of compound in salt form: | 1 | Enter molecular mass of compound in salt form. If salt conversion is NOT needed, enter 1.
1 mg of salt is equivalent to | 1 | free base
Initial Standard dilution (mL): | 50 |  | Standard A |  | Standard B
1st Dilution Standard transfer Volume (mL: | 1 | Injection | Response: | Normalised Response: | Response: | Normalised Response:
1st Dilution Standard Final Volume (mL): | 1 | 1 | 70237472 | 66835552.0189 | 72451873 | 68380284.5627
2nd Dilution Standard Transfer Volume (mL): | 1 | 2 | 70060220 | 66666885.1388 | 72394727 | 68326350.0047
2nd Dilution Standard Final Volume (mL): | 1 | 3 | 69992401 | 66602350.9212 | 72001307 | 67955039.0857
3rd Dilution Standard Volume (mL: | 1 | 4 |  | - |  | -
3rd Dilution Standard Final Volume (mL): | 1 | Average: | 70096697.6667 | 66701596.0263 | 72282635.6667 | 68220557.8844
4th Dilution Standard Transfer Volume (mL): | 1 | Amt of RS (mg): | 14.59 |  | 14.71
4th Dilution Standard Final Volume (mL): | 1 | Amt of RS as free base (mg): | 14.59 |  | 14.71
Standard Dilution Factor | 50 | Purity correction (mg): | 14.6075 |  | 14.7277
If there are no serial dilutions, or only one dilution, enter 1 in all boxes not used. |  | Concentration (mg/mL): | 0.29215 |  | 0.29455
|  | Desired Concetration (mg/mL): | 0.278
|  | Desired Weight as free base (mg): | 13.9
|  | Desired Weight as salt (mg): | 13.9
|  | Average Normalised Response: | 67461076.9553
|  | RSD: | 1.257%
|  | n: | 6
Analysis Data | Determination of Content of Active Ingredient in the Sample
Label Claim: | each tablets contains bisoprol fumarate 5 mg,amlodipine besilate 5 mg per tablets.
Each Tablet contains | 6.95 | Bisoprol fumarate 5 mg,Amlodine Besilate 5 mg per tablets.
Average Tablet Content Weight (mg): | 150.6415
Initial Sample dilution (mL): | 25 | Tablet No. | Peak Area: | Actual Content | Content as % of the average content | Content as % of Label Claim
1st Dilution Standard transfer Volume (mL: | 1 | 1 | 61918288 | 6.379 | 100.7146 | 91.7837
1st Dilution Standard Final Volume (mL): | 1 | 2 | 61276766 | 6.3129 | 99.6712 | 90.8328
2nd Dilution Standard Transfer Volume (mL): | 1 | 3 | 61483561 | 6.3342 | 100.0075 | 91.1393
2nd Dilution Standard Final Volume (mL): | 1 | 4 | 61646644 | 6.351 | 100.2728 | 91.3811
3rd Dilution Standard Volume (mL: | 1 | 5 | 61523643 | 6.3383 | 100.0727 | 91.1987
3rd Dilution Standard Final Volume (mL): | 1 | 6 | 61329562 | 6.3183 | 99.757 | 90.911
4th Dilution Standard Transfer Volume (mL): | 1 | 7 | 61306338 | 6.3159 | 99.7193 | 90.8766
4th Dilution Standard Final Volume (mL): | 1 | 8 | 61573567 | 6.3435 | 100.1539 | 91.2727
Standard Dilution Factor | 25 | 9 | 61280837 | 6.3133 | 99.6778 | 90.8388
If there are no serial dilutions, or only one dilution, enter 1 in all boxes not used. |  | 10 | 61450173 | 6.3307 | 99.9532 | 91.0898
|  | Average tablet: |  | 6.3337 | 100 | 91.1325
|  |  |  | 0.3276% | 0.3276% | 0.3276%
|  |  |  | 10 | 10 | 10
Comment | The content of | Bisoprol fumarate 5 mg,Amlodine Besilate 5 mg per tablets. |  | in the sample as a percentage of the stated label claim is |  | 91.1325
Analysis Data | Determination of the Acceptance Value (AV)
Calculation of acceptance value (AV)
| Average | 91.1325
| k | 2.4
| s | 0.29859
| M | 98.5
| AV (≤ 15) | 8.0842
DISSOLUTION: | Determination of Active Ingredient Dissolved
Reference Substance:
Code:
% age Purity: | 1
% Water content: | 0 | If correction for water content is not needed please enter 0
% Purity corrected for water: | 1
Mwt of compound in free base form: | 1 | Enter name of compound in free base form. If salt convertion is not needed enter 1.
Mwt of compound in salt form: | 1 | Enter name of compound in salt form. If salt convertion is not needed enter 1.
1 mg of salt is equivalent to | 1 | free base
Initial Standard dilution (mL): | 1 |  | Standard A |  | Standard B
1st Dilution Standard transfer Volume (mL: | 1 | Injection | Response: | Normalised Response: | Response: | Normalised Response:
1st Dilution Standard Final Volume (mL): | 1 | 1 |  | - |  | -
2nd Dilution Standard Transfer Volume (mL): | 1 | 2 |  | - |  | -
2nd Dilution Standard Final Volume (mL): | 1 | 3 |  | - |  | -
3rd Dilution Standard Volume (mL: | 1 | 4 |  | - |  | -
3rd Dilution Standard Final Volume (mL): | 1 | Average: | #DIV/0! | #DIV/0! | #DIV/0! | #DIV/0!
4th Dilution Standard Transfer Volume (mL): | 1 | Amt of RS (mg):
4th Dilution Standard Final Volume (mL): | 1 | Amt of RS as free base (mg): | 0 |  | 0
Standard Dilution Factor | 1 | Purity correction (mg): | 0 |  | 0
If there are no serial dilutions, or only one dilution, enter 1 in all boxes not used. |  | Concentration (mg/mL): | 0 |  | 0
|  | Desired Concetration (mg/mL): | 6.95
|  | Desired Weight as free base (mg): | 6.95
|  | Desired Weight as salt (mg): | 6.95
|  | Average Normalised Response: | #DIV/0!
|  | RSD: | #DIV/0!
|  | n: | 0
Medium Volume (mL): | 1 | tablet No. | Response: | Amt Released (mg): | %age Released:
1st Dilution Sample transfer Volume (mL: | 1 | 1 |  | - | -
1st Dilution Sample Final Volume (mL): | 1 | 2 |  | - | -
2nd Dilution Sample Transfer Volume (mL): | 1 | 3 |  | - | -
2nd Dilution Sample Final Volume (mL): | 1 | 4 |  | - | -
3rd Dilution Sample Transfer Volume (mL: | 1 | 5 |  | - | -
3rd Dilution Sample Final Volume (mL): | 1 | 6 |  | - | -
4th Dilution Sample Transfer Volume (mL): | 1
4th Dilution Sample Final Volume (mL): | 1 |  |  | Average: | #DIV/0!
Sample Dilution Factor | 1 |  |  | RSD: | #DIV/0!
If there are no serial dilutions, or only one dilution, enter 1 in all boxes not used. |  |  |  | n: | 0
Comment | The amount of | Bisoprol fumarate 5 mg,Amlodine Besilate 5 mg per tablets. |  | dissolved as a percentage of the stated label claim is |  | #DIV/0!
| Name |  |  | Date |  | Signature
Analysed by:
Reviewed By:
0

## Friability
6.6437
6.6431
0.00064
0.009633%