## Uniformity
Please enter the required information in the cells highlighted in green
Uniformity of Weight Test Report
Sample Name: |  | CONCOR AMLO 5+10 MG
Laboratory Ref No: |  | NDQD201709126
Active Ingredient: |  | Bisoprol fumarate 5 mg,Amlodine Besilate 10 mg per tablets.
Label Claim: |  | each tablets contains bisoprol fumarate 5 mg,amlodipine besilate 10 mg per tablets.
Date Analysis Started: |  | 2017-09-06 09:38:49
Date Analysis Completed: |  | #REF!
Analysis Data |  | Uniformity of weight
|  | Tablet weight (mg) | % Deviation
|  | 295.81 | 1.069%
|  | 283.1 | -3.274%
|  | 285.6 | -2.42%
|  | 288.99 | -1.261%
|  | 292.6 | -0.02785%
|  | 295.37 | 0.9186%
|  | 284.97 | -2.635%
|  | 300.96 | 2.829%
|  | 293.55 | 0.2967%
|  | 298.01 | 1.821%
|  | 284.43 | -2.819%
|  | 288.63 | -1.384%
|  | 295.47 | 0.9527%
|  | 294.52 | 0.6282%
|  | 291.85 | -0.2841%
|  | 293.22 | 0.184%
|  | 299.75 | 2.415%
|  | 296.36 | 1.257%
|  | 297.41 | 1.616%
|  | 293.03 | 0.1191%
| Total | 5853.63
| Average | 292.6815
| Average | % Deviation from mean
| 292.6815 | -5% | 278.0474
|  | 5% | 307.3156
| Name |  | Date | Signature
Analysed by:
Reviewed By:

## SST BISOPROLOL
HPLC System Suitability Report
Analysis Data | Assay
Sample(s) | CONCOR AMLO 5/5 MG
Reference Substance: | Bisoprol besilate
% age Purity: | 99.94
Weight (mg): | 10.75
Standard Conc (mg/mL): | 0.215
2017-09-06 09:18:24
Injection Number | Peak Areas | Theoretical Plates (USP) | Tailing Factor (Assym) | Retention Times (min)
1 | 59163614 | 13435.13 | 1.21 | 5.68
2 | 59213730 | 13491.05 | 1.22 | 5.67
3 | 59201371 | 13493.72 | 1.23 | 5.67
4 | 59415593 | 13517.64 | 1.21 | 5.67
5 | 58955029 | 13594.83 | 1.24 | 5.67
6 | 58997517 | 13597.69 | 1.24 | 5.68
Averages: | 59157809 | 13521.6767 | 1.225 | 5.6733
RSD: | 0.2812%
n: | 6
Summary: | The RSD of the peak areas for six replicate injections of SST Std is less than 2.0%.
The number of Theoretical Plates (USP) for all peaks is greater than 2000
The Assymetry of all peaks were below 2.0
Analysis Data | Dissolution
Reference Substance: | Bisoprol besilate
% age Purity: | 99.94
Weight (mg): | 24.16
Standard Conc (mg/mL): | 0.004836
Injection Number | Peak Areas | Theoretical Plates (USP) | Tailing Factor (Assym) | Retention Times (min)
1 | 1392644 | 14944 | 1.1 | 5.8
2 | 1391631 | 14962 | 1 | 5.8
3 | 1393092 | 14927.6 | 1.1 | 5.8
4 | 1374085 | 14931.2 | 1 | 5.8
5 | 1378078 | 14944.1 | 1.1 | 5.8
6 | 1387207 | 14976 | 1.1 | 5.8
Averages: | 1386122.8333 | 14947.4833 | 1.0667 | 5.8
RSD: | 0.5881%
n: | 6
Summary: | The RSD of the peak areas for six replicate injections of SST Std is less than 2.0%.
The number of Theoretical Plates (USP) for all peaks is greater than 2000
The Assymetry of all peaks were below 2.0
| Name |  |  | Date | Signature
Analysed by:
Reviewed By:

## Bisoprol Fumurate
National Quality Control Laboratory
Laboratory Data Calculation Spreadsheet
Please enter the required information in the cells highlighted in green
Analysis Report
Sample Name: | CONCOR AMLO 5/5 MG
Laboratory Ref No: | NDQD201709126 | 1
Active Ingredient: | Bisoprol fumarate 5 mg,Amlodine Besilate 5 mg per tablets.
Label Claim: | each tablets contains bisoprol fumarate 5 mg,amlodipine besilate 5 mg per tablets.
Date Analysis Started: | 2017-09-06 09:18
Date Analysis Completed:
Analysis Data
Reference Substance: | Bisoprol fumurate
Code: | M2-4
% age Purity: | 99.94
% Water content: | 0 | If correction for water content is not needed please enter 0
% Purity corrected for water: | 99.94
Mwt of compound in free base form: | 1 | Enter molecular mass of compound in free base form. If salt conversion is NOT needed, enter 1.
Mwt of compound in salt form: | 1 | Enter molecular mass of compound in salt form. If salt conversion is NOT needed, enter 1.
1 mg of salt is equivalent to | 1 | free base
Initial Standard dilution volume (mL): | 50 |  | Standard A |  | Standard B
1st Dilution Standard transfer Volume (mL: | 5 | Injection | Response: | Normalised Response: | Response: | Normalised Response: |  | Std Response Deviation
1st Dilution Standard Final Volume (mL): | 10 | 1 | 29440632 | 27403076.2644 | 29935939 | 26720705.9294
2nd Dilution Standard Transfer Volume (mL): | 1 | 2 | 29432438 | 27395449.3626 | 30280254 | 27028040.1961 |  | 1.856%
2nd Dilution Standard Final Volume (mL): | 1 | 3 | 29494747 | 27453446.0211 | 30292759 | 27039202.1118
3rd Dilution Standard Volume (mL: | 1 | 4 |  | - |  | -
3rd Dilution Standard Final Volume (mL): | 1 | Average: | 29455939 | 27417323.8827 | 30169650.6667 | 26929316.0791
4th Dilution Standard Transfer Volume (mL): | 1 | Mass of RS (mg): | 10.75 |  | 11.21
4th Dilution Standard Final Volume (mL): | 1 | Mass of WRS as free base (mg): | 10.75 |  | 11.21
Standard Dilution Factor | 100 | Purity correction (mg): | 10.7436 |  | 11.2033
If there are no serial dilutions, or only one dilution, enter 1 in all boxes not used. |  | Concentration (mg/mL): | 0.10744 |  | 0.11203
|  | Desired Concentration (mg/mL): | 0.1
|  | Desired Weight as free base (mg): | 10
|  | Desired Weight as salt (mg): | 10
|  | Average Normalised Response: | 27173319.9809
|  | RSD: | 1.072%
|  | n: | 6
Analysis Data | Determination of Content of Active Ingredient in the Sample
Label Claim: | each tablets contains bisoprol fumarate 5 mg,amlodipine besilate 5 mg per tablets.
Each Tablet contains | 5 | Bisoprol fumarate 5 mg,Amlodine Besilate 5 mg per tablets.
Average Tablet Content Weight (mg): | 292.6815
Initial Sample dilution Volume (mL): | 50 |  | Powder Weight (mg) | Injection | Response: | Determined Amt (mg) | % Assay
1st Dilution Sample transfer Volume (mL): | 1 | Assay Smp A | 293.21 | 1 | 26769650 | 4.9168 | 98.3369
1st Dilution Sample Final Volume (mL): | 1 |  |  | 2 | 26794351 | 4.9214 | 98.4276
2nd Dilution Sample Transfer Volume (mL): | 1 |  |  | 3 | 26838469 | 4.9295 | 98.5897
2nd Dilution Sample Final Volume (mL): | 1 |  |  | 4 |  | - | -
3rd Dilution Sample Transfer Volume (mL: | 1 | Assay Smp B | 298.7 | 1 |  | - | -
3rd Dilution Sample Final Volume (mL): | 1 |  |  | 2 | 26040194 | 4.695 | 93.8991
4th Dilution Sample Transfer Volume (mL): | 1 |  |  | 3 |  | - | -
4th Dilution Sample Final Volume (mL): | 1 |  |  | 4 |  | - | -
Sample Dilution Factor | 50 | Assay Smp C | 303.01 | 1 | 26915990 | 4.7838 | 95.6767
Desired Sample Weight (mg): | 292.6815 |  |  | 2 | 26879970 | 4.7774 | 95.5486
If there are no serial dilutions, or only one dilution, enter 1 in all boxes not used. |  |  |  | 3 | 26901039 | 4.7812 | 95.6235
|  |  |  | 4 |  | - | -
[5 empty] | Average: | 4.8293 | 96.586
[5 empty] | RSD: | 1.915% | 1.915%
[5 empty] | n: | 7 | 7
Comment: | The content of | Bisoprol fumurate |  | in the sample as a percentage of the stated label claim is |  | 96.586
DISSOLUTION: | Determination of Active Ingredient Dissolved
Reference Substance: | Bisoprol fumurate
Code: | M2-4
% age Purity: | 99.94
% Water content: | 0 | If correction for water content is not needed please enter 0
% Purity corrected for water: | 99.94
Mwt of compound in free base form: | 1 | Enter molecular mass of compound in free base form. If salt convertion is NOT needed, enter 1.
Mwt of compound in salt form: | 1 | Enter molecular mass of compound in salt form. If salt convertion is NOT needed, enter 1.
1 mg of salt is equivalent to | 1 | free base
Initial Standard dilution volume (mL): | 50 |  | Standard A |  | Standard B
1st Dilution Standard transfer Volume (mL: | 5 | Injection | Response: | Normalised Response: | Response: | Normalised Response: |  | Std Response Deviation
1st Dilution Standard Final Volume (mL): | 50 | 1 | 695769 | 800435.4213 | 719579 | 809728.9773
2nd Dilution Standard Transfer Volume (mL): | 5 | 2 | 709939 | 816737.0529 | 732061 | 823774.7417 |  | 1.012%
2nd Dilution Standard Final Volume (mL): | 50 | 3 | 695295 | 799890.1162 | 717595 | 807496.4187
3rd Dilution Standard Volume (mL: | 1 | 4 |  | - |  | -
3rd Dilution Standard Final Volume (mL): | 1 | Average: | 700334.3333 | 805687.5301 | 723078.3333 | 813666.7125
4th Dilution Standard Transfer Volume (mL): | 1 | Amt of RS (mg): | 24.16 |  | 24.7
4th Dilution Standard Final Volume (mL): | 1 | Amt of RS as free base (mg): | 24.16 |  | 24.7
Standard Dilution Factor | 5000 | Purity correction: | 24.1455 |  | 24.6852
If there are no serial dilutions, or only one dilution, enter 1 in all boxes not used. |  | Conc (mg/mL): | 0.0048291 |  | 0.004937
|  | Desired Concentration (mg/mL): | 0.0055556
|  | Desired Weight as free base (mg): | 27.7778
|  | Desired Weight as salt (mg): | 27.7778
|  | Average Normalised Peak Area: | 809677.1213
|  | RSD: | 1.151%
|  | n: | 6
Medium Volume (mL): | 900 | Unit No. | Response: | Amt Released (mg): | %age Released:
1st Dilution Sample transfer Volume (mL: | 1 | 1 | 778495 | 4.8074 | 96.1488
1st Dilution Sample Final Volume (mL): | 1 | 2 | 773587 | 4.7771 | 95.5427
2nd Dilution Sample Transfer Volume (mL): | 1 | 3 | 764930 | 4.7237 | 94.4735
2nd Dilution Sample Final Volume (mL): | 1 | 4 | 768219 | 4.744 | 94.8797
3rd Dilution Sample Transfer Volume (mL: | 1 | 5 | 761879 | 4.7048 | 94.0966
3rd Dilution Sample Final Volume (mL): | 1 | 6 | 766523 | 4.7335 | 94.6702
4th Dilution Sample Transfer Volume (mL): | 1
4th Dilution Sample Final Volume (mL): | 1 |  | Average: | 4.7484 | 94.9686
Sample Dilution Factor | 900 |  | RSD: | 0.7915% | 0.7915%
If there are no serial dilutions, or only one dilution, enter 1 in all boxes not used. |  |  | n: | 6 | 6
Range
|  |  | Minimum: | 4.7048 | 94.0966
|  |  | Maximum: | 4.8074 | 96.1488
Comment: | The amount of | Bisoprol fumurate |  | dissolved as a percentage of the stated label claim is |  | 94.9686
| Range: | Minimum | 94.0966 | Maximum | 96.1488
| Name |  |  | Date |  | Signature
Analysed by:
Reviewed By:
0

## SST AMLODIPINE
HPLC System Suitability Report
Analysis Data | Assay
Sample(s) | CONCOR AMLO 5/5 MG
Reference Substance: | Amlodipine
% age Purity: | 100.12
Weight (mg): | 14.71
Standard Conc (mg/mL): | 0.2942
2017-09-06 09:18:24
Injection Number | Peak Areas | Theoretical Plates (USP) | Tailing Factor (Assym) | Retention Times (min)
1 | 70115988 | 15568.34 | 1.42 | 16.97
2 | 70138426 | 15555.18 | 1.42 | 16.94
3 | 70004293 | 15615.86 | 1.42 | 16.91
4 | 70170252 | 15597.75 | 1.42 | 16.91
5 | 70382085 | 15532.23 | 1.43 | 16.92
6 | 69709981 | 15625.68 | 1.44 | 16.92
Averages: | 70086837.5 | 15582.5067 | 1.425 | 16.9283
RSD: | 0.3168%
n: | 6
Summary: | The RSD of the peak areas for six replicate injections of SST Std is less than 2.0%.
The number of Theoretical Plates (USP) for all peaks is greater than 2000
The Assymetry of all peaks were below 2.0
Analysis Data | Dissolution
Reference Substance: | Amlodipine Besilate
% age Purity: | 100.12
Weight (mg): | 33.57
Standard Conc (mg/mL): | 0.006672
Injection Number | Peak Areas | Theoretical Plates (USP) | Tailing Factor (Assym) | Retention Times (min)
1 | 1559199 | 18517.1 | 1 | 16.7
2 | 1592438 | 18527.1 | 1 | 16.7
3 | 1569689 | 18517.5 | 1 | 16.7
4 | 1552562 | 18504.3 | 1 | 16.7
5 | 1561241 | 18464.5 | 1 | 16.7
6 | 1555795 | 18486.9 | 1 | 16.7
Averages: | 1565154 | 18502.9 | 1 | 16.7
RSD: | 0.9311%
n: | 6
Summary: | The RSD of the peak areas for six replicate injections of SST Std is less than 2.0%.
The number of Theoretical Plates (USP) for all peaks is greater than 2000
The Assymetry of all peaks were below 2.0
| Name |  |  | Date | Signature
Analysed by:
Reviewed By:

## Amlodipine
National Quality Control Laboratory
Laboratory Data Calculation Spreadsheet
Please enter the required information in the cells highlighted in green
Analysis Report
Sample Name: | CONCOR AMLO 5/5 MG
Laboratory Ref No: | NDQD201709126 | 1
Active Ingredient: | Bisoprol fumarate 5 mg,Amlodine Besilate 5 mg per tablets.
Label Claim: | each tablets contains bisoprol fumarate 5 mg,amlodipine besilate 5 mg per tablets.
Date Analysis Started: | 2017-09-06 09:18
Date Analysis Completed:
Analysis Data
Reference Substance: | Amlodipine Besilate
Code: | A76-1
% age Purity: | 100.12
% Water content: | 0 | If correction for water content is not needed please enter 0
% Purity corrected for water: | 100.12
Mwt of compound in free base form: | 1 | Enter molecular mass of compound in free base form. If salt conversion is NOT needed, enter 1.
Mwt of compound in salt form: | 1 | Enter molecular mass of compound in salt form. If salt conversion is NOT needed, enter 1.
1 mg of salt is equivalent to | 1 | free base
Initial Standard dilution volume (mL): | 50 |  | Standard A |  | Standard B
1st Dilution Standard transfer Volume (mL: | 1 | Injection | Response: | Normalised Response: | Response: | Normalised Response: |  | Std Response Deviation
1st Dilution Standard Final Volume (mL): | 1 | 1 | 70237472 | 66835552.0189 | 72451873 | 68380284.5627
2nd Dilution Standard Transfer Volume (mL): | 1 | 2 | 70060220 | 66666885.1388 | 72394727 | 68326350.0047 |  | 2.296%
2nd Dilution Standard Final Volume (mL): | 1 | 3 | 69992401 | 66602350.9212 | 72001307 | 67955039.0857
3rd Dilution Standard Volume (mL: | 1 | 4 |  | - |  | -
3rd Dilution Standard Final Volume (mL): | 1 | Average: | 70096697.6667 | 66701596.0263 | 72282635.6667 | 68220557.8844
4th Dilution Standard Transfer Volume (mL): | 1 | Mass of RS (mg): | 14.59 |  | 14.71
4th Dilution Standard Final Volume (mL): | 1 | Mass of WRS as free base (mg): | 14.59 |  | 14.71
Standard Dilution Factor | 50 | Purity correction (mg): | 14.6075 |  | 14.7277
If there are no serial dilutions, or only one dilution, enter 1 in all boxes not used. |  | Concentration (mg/mL): | 0.29215 |  | 0.29455
|  | Desired Concentration (mg/mL): | 0.278
|  | Desired Weight as free base (mg): | 13.9
|  | Desired Weight as salt (mg): | 13.9
|  | Average Normalised Response: | 67461076.9553
|  | RSD: | 1.257%
|  | n: | 6
Analysis Data | Determination of Content of Active Ingredient in the Sample
Label Claim: | each tablets contains bisoprol fumarate 5 mg,amlodipine besilate 5 mg per tablets.
Each Tablet contains | 13.9 | Bisoprol fumarate 5 mg,Amlodine Besilate 5 mg per tablets.
Average Tablet Content Weight (mg): | 292.6815
Initial Sample dilution Volume (mL): | 50 |  | Powder Weight (mg) | Injection | Response: | Determined Amt (mg) | % Assay
1st Dilution Sample transfer Volume (mL): | 1 | Assay Smp A | 293.21 | 1 | 62925420 | 12.9421 | 93.1085
1st Dilution Sample Final Volume (mL): | 1 |  |  | 2 | 62918788 | 12.9407 | 93.0987
2nd Dilution Sample Transfer Volume (mL): | 1 |  |  | 3 | 62931813 | 12.9434 | 93.118
2nd Dilution Sample Final Volume (mL): | 1 |  |  | 4 |  | - | -
3rd Dilution Sample Transfer Volume (mL: | 1 | Assay Smp B | 298.7 | 1 | 61187232 | 12.3533 | 88.8725
3rd Dilution Sample Final Volume (mL): | 1 |  |  | 2 | 61232586 | 12.3624 | 88.9384
4th Dilution Sample Transfer Volume (mL): | 1 |  |  | 3 |  | - | -
4th Dilution Sample Final Volume (mL): | 1 |  |  | 4 |  | - | -
Sample Dilution Factor | 50 | Assay Smp C | 303.01 | 1 | 64333162 | 12.8037 | 92.1128
Desired Sample Weight (mg): | 292.6815 |  |  | 2 | 64193005 | 12.7758 | 91.9121
If there are no serial dilutions, or only one dilution, enter 1 in all boxes not used. |  |  |  | 3 | 64162458 | 12.7697 | 91.8684
|  |  |  | 4 |  | - | -
[5 empty] | Average: | 12.7364 | 91.6287
[5 empty] | RSD: | 1.925% | 1.925%
[5 empty] | n: | 8 | 8
Comment: | The content of | Amlodipine Besilate |  | in the sample as a percentage of the stated label claim is |  | 91.6287
DISSOLUTION: | Determination of Active Ingredient Dissolved
Reference Substance: | Amlodipine Besilate
Code: | A76-1
% age Purity: | 100.12
% Water content: | 0 | If correction for water content is not needed please enter 0
% Purity corrected for water: | 100.12
Mwt of compound in free base form: | 1 | Enter molecular mass of compound in free base form. If salt convertion is NOT needed, enter 1.
Mwt of compound in salt form: | 1 | Enter molecular mass of compound in salt form. If salt convertion is NOT needed, enter 1.
1 mg of salt is equivalent to | 1 | free base
Initial Standard dilution volume (mL): | 50 |  | Standard A |  | Standard B
1st Dilution Standard transfer Volume (mL: | 2 | Injection | Response: | Normalised Response: | Response: | Normalised Response: |  | Std Response Deviation
1st Dilution Standard Final Volume (mL): | 100 | 1 | 1616474 | 1856986.9038 | 1821077 | 1876791.3135
2nd Dilution Standard Transfer Volume (mL): | 1 | 2 | 1599464 | 1837446.0097 | 1814589 | 1870104.8186 |  | 1.746%
2nd Dilution Standard Final Volume (mL): | 1 | 3 | 1603445 | 1842019.3372 | 1820554 | 1876252.3128
3rd Dilution Standard Volume (mL: | 1 | 4 |  | - |  | -
3rd Dilution Standard Final Volume (mL): | 1 | Average: | 1606461 | 1845484.0836 | 1818740 | 1874382.815
4th Dilution Standard Transfer Volume (mL): | 1 | Amt of RS (mg): | 33.57 |  | 37.42
4th Dilution Standard Final Volume (mL): | 1 | Amt of RS as free base (mg): | 33.57 |  | 37.42
Standard Dilution Factor | 2500 | Purity correction: | 33.6103 |  | 37.4649
If there are no serial dilutions, or only one dilution, enter 1 in all boxes not used. |  | Conc (mg/mL): | 0.013444 |  | 0.014986
|  | Desired Concentration (mg/mL): | 0.015444
|  | Desired Weight as free base (mg): | 38.6111
|  | Desired Weight as salt (mg): | 38.6111
|  | Average Normalised Peak Area: | 1859933.4493
|  | RSD: | 0.9279%
|  | n: | 6
Medium Volume (mL): | 900 | Unit No. | Response: | Amt Released (mg): | %age Released:
1st Dilution Sample transfer Volume (mL: | 1 | 1 | 1704498 | 12.7384 | 91.643
1st Dilution Sample Final Volume (mL): | 1 | 2 | 1692487 | 12.6486 | 90.9972
2nd Dilution Sample Transfer Volume (mL): | 1 | 3 | 1676678 | 12.5305 | 90.1472
2nd Dilution Sample Final Volume (mL): | 1 | 4 | 1726427 | 12.9023 | 92.822
3rd Dilution Sample Transfer Volume (mL: | 1 | 5 | 1684668 | 12.5902 | 90.5768
3rd Dilution Sample Final Volume (mL): | 1 | 6 | 1720012 | 12.8543 | 92.4771
4th Dilution Sample Transfer Volume (mL): | 1
4th Dilution Sample Final Volume (mL): | 1 |  | Average: | 12.7107 | 91.4439
Sample Dilution Factor | 900 |  | RSD: | 1.161% | 1.161%
If there are no serial dilutions, or only one dilution, enter 1 in all boxes not used. |  |  | n: | 6 | 6
Range
|  |  | Minimum: | 12.5305 | 90.1472
|  |  | Maximum: | 12.9023 | 92.822
Comment: | The amount of | Amlodipine Besilate |  | dissolved as a percentage of the stated label claim is |  | 91.4439
| Range: | Minimum | 90.1472 | Maximum | 92.822
| Name |  |  | Date |  | Signature
Analysed by:
Reviewed By:
0

## Bisoprol Fumurate (UOC)
National Quality Control Laboratory
Laboratory Data Calculation Spreadsheet
Please enter the required information in the cells highlighted in green
Analysis Report
Sample Name: | CONCOR AMLO 5/5 MG
Laboratory Ref No: | NDQD201709126 | 36
Active Ingredient: | Bisoprol fumarate 5 mg,Amlodine Besilate 5 mg per tablets.
Label Claim: | each tablets contains bisoprol fumarate 5 mg,amlodipine besilate 5 mg per tablets.
Date Analysis Started: | 2017-09-06 09:18
Date Analysis Completed:
Analysis Data
Reference Substance: | Bisoprol Fumurate
Code: | B12-4
% age Purity: | 99.94
% Water content: | 0 | If correction for water content is NOT needed, enter 0
% Purity corrected for water: | 99.94
Mwt of compound in free base form: | 1 | Enter molecular mass of compound in free base form. If salt conversion is NOT needed, enter 1.
Mwt of compound in salt form: | 1 | Enter molecular mass of compound in salt form. If salt conversion is NOT needed, enter 1.
1 mg of salt is equivalent to | 1 | free base
Initial Standard dilution (mL): | 50 |  | Standard A |  | Standard B
1st Dilution Standard transfer Volume (mL: | 5 | Injection | Response: | Normalised Response: | Response: | Normalised Response:
1st Dilution Standard Final Volume (mL): | 10 | 1 | 29440632 | 27403076.2644 | 29935939 | 26720705.9294
2nd Dilution Standard Transfer Volume (mL): | 1 | 2 | 29432438 | 27395449.3626 | 30280254 | 27028040.1961
2nd Dilution Standard Final Volume (mL): | 1 | 3 | 29494747 | 27453446.0211 | 30292759 | 27039202.1118
3rd Dilution Standard Volume (mL: | 1 | 4 |  | - |  | -
3rd Dilution Standard Final Volume (mL): | 1 | Average: | 29455939 | 27417323.8827 | 30169650.6667 | 26929316.0791
4th Dilution Standard Transfer Volume (mL): | 1 | Amt of RS (mg): | 10.75 |  | 11.21
4th Dilution Standard Final Volume (mL): | 1 | Amt of RS as free base (mg): | 10.75 |  | 11.21
Standard Dilution Factor | 100 | Purity correction (mg): | 10.7436 |  | 11.2033
If there are no serial dilutions, or only one dilution, enter 1 in all boxes not used. |  | Concentration (mg/mL): | 0.10744 |  | 0.11203
|  | Desired Concetration (mg/mL): | 0.1
|  | Desired Weight as free base (mg): | 10
|  | Desired Weight as salt (mg): | 10
|  | Average Normalised Response: | 27173319.9809
|  | RSD: | 1.072%
|  | n: | 6
Analysis Data | Determination of Content of Active Ingredient in the Sample
Label Claim: | each tablets contains bisoprol fumarate 5 mg,amlodipine besilate 5 mg per tablets.
Each Tablet contains | 5 | Bisoprol fumarate 5 mg,Amlodine Besilate 5 mg per tablets.
Average Tablet Content Weight (mg): | #REF!
Initial Sample dilution (mL): | 50 | Tablet No. | Peak Area: | Actual Content | Content as % of the average content | Content as % of Label Claim
1st Dilution Standard transfer Volume (mL: | 1 | 1 | 26751240 | 4.9223 | 99.8574 | 98.4467
1st Dilution Standard Final Volume (mL): | 1 | 2 | 26772872 | 4.9263 | 99.9382 | 98.5263
2nd Dilution Standard Transfer Volume (mL): | 1 | 3 | 26790629 | 4.9296 | 100.0045 | 98.5917
2nd Dilution Standard Final Volume (mL): | 1 | 4 | 26805787 | 4.9324 | 100.061 | 98.6474
3rd Dilution Standard Volume (mL: | 1 | 5 | 26795407 | 4.9305 | 100.0223 | 98.6092
3rd Dilution Standard Final Volume (mL): | 1 | 6 | 26804546 | 4.9321 | 100.0564 | 98.6429
4th Dilution Standard Transfer Volume (mL): | 1 | 7 | 26785110 | 4.9286 | 99.9839 | 98.5714
4th Dilution Standard Final Volume (mL): | 1 | 8 | 26796028 | 4.9306 | 100.0246 | 98.6115
Standard Dilution Factor | 50 | 9 | 26794996 | 4.9304 | 100.0208 | 98.6077
If there are no serial dilutions, or only one dilution, enter 1 in all boxes not used. |  | 10 | 26797708 | 4.9309 | 100.0309 | 98.6177
|  | Average tablet: |  | 4.9294 | 100 | 98.5873
|  |  |  | 0.06131% | 0.06131% | 0.06131%
|  |  |  | 10 | 10 | 10
Comment | The content of | Bisoprol fumarate 5 mg,Amlodine Besilate 5 mg per tablets. |  | in the sample as a percentage of the stated label claim is |  | 98.5873
Analysis Data | Determination of the Acceptance Value (AV)
Calculation of acceptance value (AV)
| Average | 98.5873
| k | 2.4
| s | 0.060439
| M | 98.5873
| AV (≤ 15) | 0.14505
DISSOLUTION: | Determination of Active Ingredient Dissolved
Reference Substance:
Code:
% age Purity: | 1
% Water content: | 0 | If correction for water content is not needed please enter 0
% Purity corrected for water: | 1
Mwt of compound in free base form: | 1 | Enter name of compound in free base form. If salt convertion is not needed enter 1.
Mwt of compound in salt form: | 1 | Enter name of compound in salt form. If salt convertion is not needed enter 1.
1 mg of salt is equivalent to | 1 | free base
Initial Standard dilution (mL): | 1 |  | Standard A |  | Standard B
1st Dilution Standard transfer Volume (mL: | 1 | Injection | Response: | Normalised Response: | Response: | Normalised Response:
1st Dilution Standard Final Volume (mL): | 1 | 1 |  | - |  | -
2nd Dilution Standard Transfer Volume (mL): | 1 | 2 |  | - |  | -
2nd Dilution Standard Final Volume (mL): | 1 | 3 |  | - |  | -
3rd Dilution Standard Volume (mL: | 1 | 4 |  | - |  | -
3rd Dilution Standard Final Volume (mL): | 1 | Average: | #DIV/0! | #DIV/0! | #DIV/0! | #DIV/0!
4th Dilution Standard Transfer Volume (mL): | 1 | Amt of RS (mg):
4th Dilution Standard Final Volume (mL): | 1 | Amt of RS as free base (mg): | 0 |  | 0
Standard Dilution Factor | 1 | Purity correction (mg): | 0 |  | 0
If there are no serial dilutions, or only one dilution, enter 1 in all boxes not used. |  | Concentration (mg/mL): | 0 |  | 0
|  | Desired Concetration (mg/mL): | 5
|  | Desired Weight as free base (mg): | 5
|  | Desired Weight as salt (mg): | 5
|  | Average Normalised Response: | #DIV/0!
|  | RSD: | #DIV/0!
|  | n: | 0
Medium Volume (mL): | 1 | tablet No. | Response: | Amt Released (mg): | %age Released:
1st Dilution Sample transfer Volume (mL: | 1 | 1 |  | - | -
1st Dilution Sample Final Volume (mL): | 1 | 2 |  | - | -
2nd Dilution Sample Transfer Volume (mL): | 1 | 3 |  | - | -
2nd Dilution Sample Final Volume (mL): | 1 | 4 |  | - | -
3rd Dilution Sample Transfer Volume (mL: | 1 | 5 |  | - | -
3rd Dilution Sample Final Volume (mL): | 1 | 6 |  | - | -
4th Dilution Sample Transfer Volume (mL): | 1
4th Dilution Sample Final Volume (mL): | 1 |  |  | Average: | #DIV/0!
Sample Dilution Factor | 1 |  |  | RSD: | #DIV/0!
If there are no serial dilutions, or only one dilution, enter 1 in all boxes not used. |  |  |  | n: | 0
Comment | The amount of | Bisoprol fumarate 5 mg,Amlodine Besilate 5 mg per tablets. |  | dissolved as a percentage of the stated label claim is |  | #DIV/0!
| Name |  |  | Date |  | Signature
Analysed by:
Reviewed By:
0

## Amlodipine (UOC)
National Quality Control Laboratory
Laboratory Data Calculation Spreadsheet
Please enter the required information in the cells highlighted in green
Analysis Report
Sample Name: | CONCOR AMLO 5/5 MG
Laboratory Ref No: | NDQD201709126 | 36
Active Ingredient: | Bisoprol fumarate 5 mg,Amlodine Besilate 5 mg per tablets.
Label Claim: | each tablets contains bisoprol fumarate 5 mg,amlodipine besilate 5 mg per tablets.
Date Analysis Started: | 2017-09-06 09:18
Date Analysis Completed:
Analysis Data
Reference Substance: | Amlodipine Besilate
Code: | A76-1
% age Purity: | 100.12
% Water content: | 0 | If correction for water content is NOT needed, enter 0
% Purity corrected for water: | 100.12
Mwt of compound in free base form: | 1 | Enter molecular mass of compound in free base form. If salt conversion is NOT needed, enter 1.
Mwt of compound in salt form: | 1 | Enter molecular mass of compound in salt form. If salt conversion is NOT needed, enter 1.
1 mg of salt is equivalent to | 1 | free base
Initial Standard dilution (mL): | 50 |  | Standard A |  | Standard B
1st Dilution Standard transfer Volume (mL: | 1 | Injection | Response: | Normalised Response: | Response: | Normalised Response:
1st Dilution Standard Final Volume (mL): | 1 | 1 | 70237472 | 66835552.0189 | 72451873 | 68380284.5627
2nd Dilution Standard Transfer Volume (mL): | 1 | 2 | 70060220 | 66666885.1388 | 72394727 | 68326350.0047
2nd Dilution Standard Final Volume (mL): | 1 | 3 | 69992401 | 66602350.9212 | 72001307 | 67955039.0857
3rd Dilution Standard Volume (mL: | 1 | 4 |  | - |  | -
3rd Dilution Standard Final Volume (mL): | 1 | Average: | 70096697.6667 | 66701596.0263 | 72282635.6667 | 68220557.8844
4th Dilution Standard Transfer Volume (mL): | 1 | Amt of RS (mg): | 14.59 |  | 14.71
4th Dilution Standard Final Volume (mL): | 1 | Amt of RS as free base (mg): | 14.59 |  | 14.71
Standard Dilution Factor | 50 | Purity correction (mg): | 14.6075 |  | 14.7277
If there are no serial dilutions, or only one dilution, enter 1 in all boxes not used. |  | Concentration (mg/mL): | 0.29215 |  | 0.29455
|  | Desired Concetration (mg/mL): | 0.278
|  | Desired Weight as free base (mg): | 13.9
|  | Desired Weight as salt (mg): | 13.9
|  | Average Normalised Response: | 67461076.9553
|  | RSD: | 1.257%
|  | n: | 6
Analysis Data | Determination of Content of Active Ingredient in the Sample
Label Claim: | each tablets contains bisoprol fumarate 5 mg,amlodipine besilate 5 mg per tablets.
Each Tablet contains | 13.9 | Bisoprol fumarate 5 mg,Amlodine Besilate 5 mg per tablets.
Average Tablet Content Weight (mg): | #REF!
Initial Sample dilution (mL): | 50 | Tablet No. | Peak Area: | Actual Content | Content as % of the average content | Content as % of Label Claim
1st Dilution Standard transfer Volume (mL: | 1 | 1 | 61391868 | 12.6495 | 99.2813 | 91.0034
1st Dilution Standard Final Volume (mL): | 1 | 2 | 61843361 | 12.7425 | 100.0114 | 91.6727
2nd Dilution Standard Transfer Volume (mL): | 1 | 3 | 61892741 | 12.7527 | 100.0913 | 91.7459
2nd Dilution Standard Final Volume (mL): | 1 | 4 | 61912797 | 12.7568 | 100.1237 | 91.7756
3rd Dilution Standard Volume (mL: | 1 | 5 | 61928053 | 12.7599 | 100.1484 | 91.7982
3rd Dilution Standard Final Volume (mL): | 1 | 6 | 61901633 | 12.7545 | 100.1057 | 91.759
4th Dilution Standard Transfer Volume (mL): | 1 | 7 | 61869410 | 12.7479 | 100.0535 | 91.7113
4th Dilution Standard Final Volume (mL): | 1 | 8 | 61915649 | 12.7574 | 100.1283 | 91.7798
Standard Dilution Factor | 50 | 9 | 61829664 | 12.7397 | 99.9893 | 91.6524
If there are no serial dilutions, or only one dilution, enter 1 in all boxes not used. |  | 10 | 61877818 | 12.7496 | 100.0671 | 91.7237
|  | Average tablet: |  | 12.741 | 100 | 91.6622
|  |  |  | 0.2577% | 0.2577% | 0.2577%
|  |  |  | 10 | 10 | 10
Comment | The content of | Bisoprol fumarate 5 mg,Amlodine Besilate 5 mg per tablets. |  | in the sample as a percentage of the stated label claim is |  | 91.6622
Analysis Data | Determination of the Acceptance Value (AV)
Calculation of acceptance value (AV)
| Average | 91.6622
| k | 2.4
| s | 0.23617
| M | 98.5
| AV (≤ 15) | 7.4046
DISSOLUTION: | Determination of Active Ingredient Dissolved
Reference Substance:
Code:
% age Purity: | 1
% Water content: | 0 | If correction for water content is not needed please enter 0
% Purity corrected for water: | 1
Mwt of compound in free base form: | 1 | Enter name of compound in free base form. If salt convertion is not needed enter 1.
Mwt of compound in salt form: | 1 | Enter name of compound in salt form. If salt convertion is not needed enter 1.
1 mg of salt is equivalent to | 1 | free base
Initial Standard dilution (mL): | 1 |  | Standard A |  | Standard B
1st Dilution Standard transfer Volume (mL: | 1 | Injection | Response: | Normalised Response: | Response: | Normalised Response:
1st Dilution Standard Final Volume (mL): | 1 | 1 |  | - |  | -
2nd Dilution Standard Transfer Volume (mL): | 1 | 2 |  | - |  | -
2nd Dilution Standard Final Volume (mL): | 1 | 3 |  | - |  | -
3rd Dilution Standard Volume (mL: | 1 | 4 |  | - |  | -
3rd Dilution Standard Final Volume (mL): | 1 | Average: | #DIV/0! | #DIV/0! | #DIV/0! | #DIV/0!
4th Dilution Standard Transfer Volume (mL): | 1 | Amt of RS (mg):
4th Dilution Standard Final Volume (mL): | 1 | Amt of RS as free base (mg): | 0 |  | 0
Standard Dilution Factor | 1 | Purity correction (mg): | 0 |  | 0
If there are no serial dilutions, or only one dilution, enter 1 in all boxes not used. |  | Concentration (mg/mL): | 0 |  | 0
|  | Desired Concetration (mg/mL): | 13.9
|  | Desired Weight as free base (mg): | 13.9
|  | Desired Weight as salt (mg): | 13.9
|  | Average Normalised Response: | #DIV/0!
|  | RSD: | #DIV/0!
|  | n: | 0
Medium Volume (mL): | 1 | tablet No. | Response: | Amt Released (mg): | %age Released:
1st Dilution Sample transfer Volume (mL: | 1 | 1 |  | - | -
1st Dilution Sample Final Volume (mL): | 1 | 2 |  | - | -
2nd Dilution Sample Transfer Volume (mL): | 1 | 3 |  | - | -
2nd Dilution Sample Final Volume (mL): | 1 | 4 |  | - | -
3rd Dilution Sample Transfer Volume (mL: | 1 | 5 |  | - | -
3rd Dilution Sample Final Volume (mL): | 1 | 6 |  | - | -
4th Dilution Sample Transfer Volume (mL): | 1
4th Dilution Sample Final Volume (mL): | 1 |  |  | Average: | #DIV/0!
Sample Dilution Factor | 1 |  |  | RSD: | #DIV/0!
If there are no serial dilutions, or only one dilution, enter 1 in all boxes not used. |  |  |  | n: | 0
Comment | The amount of | Bisoprol fumarate 5 mg,Amlodine Besilate 5 mg per tablets. |  | dissolved as a percentage of the stated label claim is |  | #DIV/0!
| Name |  |  | Date |  | Signature
Analysed by:
Reviewed By:
0