## Uniformity
Please enter the required information in the cells highlighted in green
Uniformity of Weight Test Report
Sample Name: |  | CONCOR AMLO 10+5 MG
Laboratory Ref No: |  | NDQD201709127
Active Ingredient: |  | Bisoprol fumarate 10 mg,Amlodipine Besilate 5 mg per tablets.
Label Claim: |  | each tablets contains bisoprol fumarate 10 mg,amlodipine besilate 5 mg per tablets.
Date Analysis Started: |  | 2017-09-06 09:48:53
Date Analysis Completed: |  | #REF!
Analysis Data |  | Uniformity of weight
|  | Tablet weight (mg) | % Deviation
|  | 298.36 | -0.2524%
|  | 301 | 0.6302%
|  | 301.14 | 0.677%
|  | 294.03 | -1.7%
|  | 299.11 | -0.001672%
|  | 299.34 | 0.07522%
|  | 298.39 | -0.2424%
|  | 300.28 | 0.3895%
|  | 301.05 | 0.6469%
|  | 297.24 | -0.6268%
|  | 298.31 | -0.2691%
|  | 298.71 | -0.1354%
|  | 304.13 | 1.677%
|  | 297.95 | -0.3895%
|  | 299.99 | 0.2925%
|  | 298.79 | -0.1087%
|  | 298.31 | -0.2691%
|  | 297.54 | -0.5266%
|  | 298.61 | -0.1688%
|  | 300.02 | 0.3026%
| Total | 5982.3
| Average | 299.115
| Average | % Deviation from mean
| 299.115 | -5% | 284.1592
|  | 5% | 314.0707
| Name |  | Date | Signature
Analysed by:
Reviewed By:

## SST BISOPROLOL
HPLC System Suitability Report
Analysis Data | Assay
Sample(s) | CONCOR AMLO 10/5 MG
Reference Substance: | Bisoprol fumarate
% age Purity: | 99.94
Weight (mg): | 10.75
Standard Conc (mg/mL): | 0.215
2017-09-06 09:18:24
Injection Number | Peak Areas | Theoretical Plates (USP) | Tailing Factor (Assym) | Retention Times (min)
1 | 59163614 | 13435.13 | 1.21 | 5.68
2 | 59213730 | 13491.05 | 1.22 | 5.67
3 | 59201371 | 13493.72 | 1.23 | 5.67
4 | 59415593 | 13517.64 | 1.21 | 5.67
5 | 58955029 | 13594.83 | 1.24 | 5.67
6 | 58997517 | 13597.69 | 1.24 | 5.68
Averages: | 59157809 | 13521.6767 | 1.225 | 5.6733
RSD: | 0.2812%
n: | 6
Summary: | The RSD of the peak areas for six replicate injections of SST Std is less than 2.0%.
The number of Theoretical Plates (USP) for all peaks is greater than 2000
The Assymetry of all peaks were below 2.0
Analysis Data | Dissolution
Reference Substance: | Bisoprol fumarate
% age Purity: | 99.94
Weight (mg): | 24.18
Standard Conc (mg/mL): | 0.004836
Injection Number | Peak Areas | Theoretical Plates (USP) | Tailing Factor (Assym) | Retention Times (min)
1 | 1392644 | 14944 | 1.1 | 5.8
2 | 1391631 | 14962 | 1 | 5.8
3 | 1393092 | 14927.6 | 1.1 | 5.8
4 | 1374085 | 14931.2 | 1 | 5.8
5 | 1378078 | 14944.1 | 1.1 | 5.8
6 | 1387207 | 14976 | 1.1 | 5.8
Averages: | 1386122.8333 | 14947.4833 | 1.0667 | 5.8
RSD: | 0.5881%
n: | 6
Summary: | The RSD of the peak areas for six replicate injections of SST Std is less than 2.0%.
The number of Theoretical Plates (USP) for all peaks is greater than 2000
The Assymetry of all peaks were below 2.0
| Name |  |  | Date | Signature
Analysed by:
Reviewed By:

## Bisoprol Fumurate 1
National Quality Control Laboratory
Laboratory Data Calculation Spreadsheet
Please enter the required information in the cells highlighted in green
Analysis Report
Sample Name: | CONCOR AMLO 10/5 MG
Laboratory Ref No: | NDQD201709127 | 1
Active Ingredient: | Bisoprol fumarate 10mg,Amlodine Besilate 5 mg per tablets.
Label Claim: | each tablets contains bisoprol fumarate 10 mg,amlodipine besilate 5 mg per tablets.
Date Analysis Started: | 2017-09-06 09:18
Date Analysis Completed:
Analysis Data
Reference Substance: | Bisoprol fumurate
Code: | M2-4
% age Purity: | 99.94
% Water content: | 0 | If correction for water content is not needed please enter 0
% Purity corrected for water: | 99.94
Mwt of compound in free base form: | 1 | Enter molecular mass of compound in free base form. If salt conversion is NOT needed, enter 1.
Mwt of compound in salt form: | 1 | Enter molecular mass of compound in salt form. If salt conversion is NOT needed, enter 1.
1 mg of salt is equivalent to | 1 | free base
Initial Standard dilution volume (mL): | 50 |  | Standard A |  | Standard B
1st Dilution Standard transfer Volume (mL: | 1 | Injection | Response: | Normalised Response: | Response: | Normalised Response: |  | Std Response Deviation
1st Dilution Standard Final Volume (mL): | 1 | 1 | 59490223 | 55372966.1052 | 60979587 | 54430148.7226
2nd Dilution Standard Transfer Volume (mL): | 1 | 2 | 59415370 | 55303293.6041 | 60992380 | 54441567.706 |  | 1.878%
2nd Dilution Standard Final Volume (mL): | 1 | 3 | 59522131 | 55402665.7855 | 60739420 | 54215776.5667
3rd Dilution Standard Volume (mL: | 1 | 4 |  | - |  | -
3rd Dilution Standard Final Volume (mL): | 1 | Average: | 59475908 | 55359641.8316 | 60903795.6667 | 54362497.6651
4th Dilution Standard Transfer Volume (mL): | 1 | Mass of RS (mg): | 10.75 |  | 11.21
4th Dilution Standard Final Volume (mL): | 1 | Mass of WRS as free base (mg): | 10.75 |  | 11.21
Standard Dilution Factor | 50 | Purity correction (mg): | 10.7436 |  | 11.2033
If there are no serial dilutions, or only one dilution, enter 1 in all boxes not used. |  | Concentration (mg/mL): | 0.21487 |  | 0.22407
|  | Desired Concentration (mg/mL): | 0.2
|  | Desired Weight as free base (mg): | 10
|  | Desired Weight as salt (mg): | 10
|  | Average Normalised Response: | 54861069.7484
|  | RSD: | 1.008%
|  | n: | 6
Analysis Data | Determination of Content of Active Ingredient in the Sample
Label Claim: | each tablets contains bisoprol fumarate 10 mg,amlodipine besilate 5 mg per tablets.
Each Tablet contains | 10 | Bisoprol fumarate 10mg,Amlodine Besilate 5 mg per tablets.
Average Tablet Content Weight (mg): | 299.115
Initial Sample dilution Volume (mL): | 50 |  | Powder Weight (mg) | Injection | Response: | Determined Amt (mg) | % Assay
1st Dilution Sample transfer Volume (mL): | 1 | Assay Smp A | 310.86 | 1 | 54932938 | 9.6348 | 96.3478
1st Dilution Sample Final Volume (mL): | 1 |  |  | 2 | 55024392 | 9.6508 | 96.5082
2nd Dilution Sample Transfer Volume (mL): | 1 |  |  | 3 | 55167977 | 9.676 | 96.7601
2nd Dilution Sample Final Volume (mL): | 1 |  |  | 4 |  | - | -
3rd Dilution Sample Transfer Volume (mL: | 1 | Assay Smp B | 311.77 | 1 | 54927964 | 9.6058 | 96.0579
3rd Dilution Sample Final Volume (mL): | 1 |  |  | 2 | 55073796 | 9.6313 | 96.3129
4th Dilution Sample Transfer Volume (mL): | 1 |  |  | 3 | 54968661 | 9.6129 | 96.1291
4th Dilution Sample Final Volume (mL): | 1 |  |  | 4 |  | - | -
Sample Dilution Factor | 50 | Assay Smp C | 313.49 | 1 |  | - | -
Desired Sample Weight (mg): | 299.115 |  |  | 2 | 52546207 | 9.1389 | 91.3885
If there are no serial dilutions, or only one dilution, enter 1 in all boxes not used. |  |  |  | 3 |  | - | -
|  |  |  | 4 |  | - | -
[5 empty] | Average: | 9.5644 | 95.6435
[5 empty] | RSD: | 1.977% | 1.977%
[5 empty] | n: | 7 | 7
Comment: | The content of | Bisoprol fumurate |  | in the sample as a percentage of the stated label claim is |  | 95.6435
DISSOLUTION: | Determination of Active Ingredient Dissolved
Reference Substance: | Bisoprol fumurate
Code: | M2-4
% age Purity: | 99.94
% Water content: | 0 | If correction for water content is not needed please enter 0
% Purity corrected for water: | 99.94
Mwt of compound in free base form: | 1 | Enter molecular mass of compound in free base form. If salt convertion is NOT needed, enter 1.
Mwt of compound in salt form: | 1 | Enter molecular mass of compound in salt form. If salt convertion is NOT needed, enter 1.
1 mg of salt is equivalent to | 1 | free base
Initial Standard dilution volume (mL): | 50 |  | Standard A |  | Standard B
1st Dilution Standard transfer Volume (mL: | 2 | Injection | Response: | Normalised Response: | Response: | Normalised Response: |  | Std Response Deviation
1st Dilution Standard Final Volume (mL): | 100 | 1 | 1361935 | 1565518.6237 | 1403851 | 1579088.3316
2nd Dilution Standard Transfer Volume (mL): | 1 | 2 | 1362748 | 1566453.1519 | 1416573 | 1593398.3701 |  | 1.306%
2nd Dilution Standard Final Volume (mL): | 1 | 3 | 1371050 | 1575996.1445 | 1418588 | 1595664.8948
3rd Dilution Standard Volume (mL: | 1 | 4 |  | - |  | -
3rd Dilution Standard Final Volume (mL): | 1 | Average: | 1365244.3333 | 1569322.6401 | 1413004 | 1589383.8655
4th Dilution Standard Transfer Volume (mL): | 1 | Amt of RS (mg): | 24.18 |  | 24.71
4th Dilution Standard Final Volume (mL): | 1 | Amt of RS as free base (mg): | 24.18 |  | 24.71
Standard Dilution Factor | 2500 | Purity correction: | 24.1655 |  | 24.6952
If there are no serial dilutions, or only one dilution, enter 1 in all boxes not used. |  | Conc (mg/mL): | 0.0096662 |  | 0.0098781
|  | Desired Concentration (mg/mL): | 0.011111
|  | Desired Weight as free base (mg): | 27.7778
|  | Desired Weight as salt (mg): | 27.7778
|  | Average Normalised Peak Area: | 1579353.2528
|  | RSD: | 0.817%
|  | n: | 6
Medium Volume (mL): | 900 | Unit No. | Response: | Amt Released (mg): | %age Released:
1st Dilution Sample transfer Volume (mL: | 1 | 1 | 1619878 | 10.2566 | 102.5659
1st Dilution Sample Final Volume (mL): | 1 | 2 | 1598494 | 10.1212 | 101.2119
2nd Dilution Sample Transfer Volume (mL): | 1 | 3 | 1597550 | 10.1152 | 101.1522
2nd Dilution Sample Final Volume (mL): | 1 | 4 | 1622407 | 10.2726 | 102.726
3rd Dilution Sample Transfer Volume (mL: | 1 | 5 | 1567267 | 9.9235 | 99.2347
3rd Dilution Sample Final Volume (mL): | 1 | 6 | 1619059 | 10.2514 | 102.5141
4th Dilution Sample Transfer Volume (mL): | 1
4th Dilution Sample Final Volume (mL): | 1 |  | Average: | 10.1567 | 101.5675
Sample Dilution Factor | 900 |  | RSD: | 1.319% | 1.319%
If there are no serial dilutions, or only one dilution, enter 1 in all boxes not used. |  |  | n: | 6 | 6
Range
|  |  | Minimum: | 9.9235 | 99.2347
|  |  | Maximum: | 10.2726 | 102.726
Comment: | The amount of | Bisoprol fumurate |  | dissolved as a percentage of the stated label claim is |  | 101.5675
| Range: | Minimum | 99.2347 | Maximum | 102.726
| Name |  |  | Date |  | Signature
Analysed by:
Reviewed By:
0

## SST AMLODIPINE
HPLC System Suitability Report
Analysis Data | Assay
Sample(s) | CONCOR AMLO 10/5 MG
Reference Substance: | Amlodipine
% age Purity: | 100.12
Weight (mg): | 14.71
Standard Conc (mg/mL): | 0.2942
2017-09-06 09:18:24
Injection Number | Peak Areas | Theoretical Plates (USP) | Tailing Factor (Assym) | Retention Times (min)
1 | 70115988 | 15568.34 | 1.42 | 16.97
2 | 70138426 | 15555.18 | 1.42 | 16.94
3 | 70004293 | 15615.86 | 1.42 | 16.91
4 | 70170252 | 15597.75 | 1.42 | 16.91
5 | 70382085 | 15532.23 | 1.43 | 16.92
6 | 69709981 | 15625.68 | 1.44 | 16.92
Averages: | 70086837.5 | 15582.5067 | 1.425 | 16.9283
RSD: | 0.3168%
n: | 6
Summary: | The RSD of the peak areas for six replicate injections of SST Std is less than 2.0%.
The number of Theoretical Plates (USP) for all peaks is greater than 2000
The Assymetry of all peaks were below 2.0
Analysis Data | Dissolution
Reference Substance: | Amlodipine Besilate
% age Purity: | 100.12
Weight (mg): | 33.36
Standard Conc (mg/mL): | 0.006672
Injection Number | Peak Areas | Theoretical Plates (USP) | Tailing Factor (Assym) | Retention Times (min)
1 | 1606324 | 18517.1 | 1 | 16.7
2 | 1601495 | 18527.1 | 1 | 16.7
3 | 1605121 | 18517.5 | 1 | 16.7
4 | 1590481 | 18504.3 | 1 | 16.7
5 | 1594866 | 18464.5 | 1 | 16.7
6 | 1602011 | 18486.9 | 1 | 16.7
Averages: | 1600049.6667 | 18502.9 | 1 | 16.7
RSD: | 0.3847%
n: | 6
Summary: | The RSD of the peak areas for six replicate injections of SST Std is less than 2.0%.
The number of Theoretical Plates (USP) for all peaks is greater than 2000
The Assymetry of all peaks were below 2.0
| Name |  |  | Date | Signature
Analysed by:
Reviewed By:

## Amlodipine 1
National Quality Control Laboratory
Laboratory Data Calculation Spreadsheet
Please enter the required information in the cells highlighted in green
Analysis Report
Sample Name: | CONCOR AMLO 10/5 MG
Laboratory Ref No: | NDQD201709127 | 1
Active Ingredient: | Bisoprol fumarate 10 mg,Amlodine Besilate 5 mg per tablets.
Label Claim: | each tablets contains bisoprol fumarate 10 mg,amlodipine besilate 5 mg per tablets.
Date Analysis Started: | 2017-09-06 09:18
Date Analysis Completed:
Analysis Data
Reference Substance: | Amlodipine Besilate
Code: | A76-1
% age Purity: | 100.12
% Water content: | 0 | If correction for water content is not needed please enter 0
% Purity corrected for water: | 100.12
Mwt of compound in free base form: | 1 | Enter molecular mass of compound in free base form. If salt conversion is NOT needed, enter 1.
Mwt of compound in salt form: | 1 | Enter molecular mass of compound in salt form. If salt conversion is NOT needed, enter 1.
1 mg of salt is equivalent to | 1 | free base
Initial Standard dilution volume (mL): | 50 |  | Standard A |  | Standard B
1st Dilution Standard transfer Volume (mL: | 5 | Injection | Response: | Normalised Response: | Response: | Normalised Response: |  | Std Response Deviation
1st Dilution Standard Final Volume (mL): | 10 | 1 | 34192402 | 32536308.575 | 33665308 | 31773413.7933
2nd Dilution Standard Transfer Volume (mL): | 1 | 2 | 34147833 | 32493898.2542 | 33985935 | 32076022.4712 |  | 1.67%
2nd Dilution Standard Final Volume (mL): | 1 | 3 | 34153727 | 32499506.781 | 33974516 | 32065245.1864
3rd Dilution Standard Volume (mL: | 1 | 4 |  | - |  | -
3rd Dilution Standard Final Volume (mL): | 1 | Average: | 34164654 | 32509904.5368 | 33875253 | 31971560.4836
4th Dilution Standard Transfer Volume (mL): | 1 | Mass of RS (mg): | 14.59 |  | 14.71
4th Dilution Standard Final Volume (mL): | 1 | Mass of WRS as free base (mg): | 14.59 |  | 14.71
Standard Dilution Factor | 100 | Purity correction (mg): | 14.6075 |  | 14.7277
If there are no serial dilutions, or only one dilution, enter 1 in all boxes not used. |  | Concentration (mg/mL): | 0.14608 |  | 0.14728
|  | Desired Concentration (mg/mL): | 0.139
|  | Desired Weight as free base (mg): | 13.9
|  | Desired Weight as salt (mg): | 13.9
|  | Average Normalised Response: | 32240732.5102
|  | RSD: | 0.9757%
|  | n: | 6
Analysis Data | Determination of Content of Active Ingredient in the Sample
Label Claim: | each tablets contains bisoprol fumarate 10 mg,amlodipine besilate 5 mg per tablets.
Each Tablet contains | 6.95 | Bisoprol fumarate 10 mg,Amlodine Besilate 5 mg per tablets.
Average Tablet Content Weight (mg): | 299.115
Initial Sample dilution Volume (mL): | 50 |  | Powder Weight (mg) | Injection | Response: | Determined Amt (mg) | % Assay
1st Dilution Sample transfer Volume (mL): | 1 | Assay Smp A | 310.86 | 1 | 31571759 | 6.5487 | 94.2252
1st Dilution Sample Final Volume (mL): | 1 |  |  | 2 | 31607587 | 6.5561 | 94.3322
2nd Dilution Sample Transfer Volume (mL): | 1 |  |  | 3 | 31782534 | 6.5924 | 94.8543
2nd Dilution Sample Final Volume (mL): | 1 |  |  | 4 |  | - | -
3rd Dilution Sample Transfer Volume (mL: | 1 | Assay Smp B | 311.77 | 1 | 31613767 | 6.5382 | 94.0752
3rd Dilution Sample Final Volume (mL): | 1 |  |  | 2 | 31709497 | 6.558 | 94.3601
4th Dilution Sample Transfer Volume (mL): | 1 |  |  | 3 | 31624258 | 6.5404 | 94.1064
4th Dilution Sample Final Volume (mL): | 1 |  |  | 4 |  | - | -
Sample Dilution Factor | 50 | Assay Smp C | 313.49 | 1 | 31431124 | 6.4648 | 93.0185
Desired Sample Weight (mg): | 299.115 |  |  | 2 | 31442909 | 6.4672 | 93.0534
If there are no serial dilutions, or only one dilution, enter 1 in all boxes not used. |  |  |  | 3 | 31355500 | 6.4492 | 92.7947
|  |  |  | 4 |  | - | -
[5 empty] | Average: | 6.5239 | 93.8689
[5 empty] | RSD: | 0.7714% | 0.7714%
[5 empty] | n: | 9 | 9
Comment: | The content of | Amlodipine Besilate |  | in the sample as a percentage of the stated label claim is |  | 93.8689
DISSOLUTION: | Determination of Active Ingredient Dissolved
Reference Substance: | Amlodipine Besilate
Code: | A76-1
% age Purity: | 100.12
% Water content: | 0 | If correction for water content is not needed please enter 0
% Purity corrected for water: | 100.12
Mwt of compound in free base form: | 1 | Enter molecular mass of compound in free base form. If salt convertion is NOT needed, enter 1.
Mwt of compound in salt form: | 1 | Enter molecular mass of compound in salt form. If salt convertion is NOT needed, enter 1.
1 mg of salt is equivalent to | 1 | free base
Initial Standard dilution volume (mL): | 50 |  | Standard A |  | Standard B
1st Dilution Standard transfer Volume (mL: | 5 | Injection | Response: | Normalised Response: | Response: | Normalised Response: |  | Std Response Deviation
1st Dilution Standard Final Volume (mL): | 50 | 1 | 837377 | 968024.7129 | 906850 | 935094.0933
2nd Dilution Standard Transfer Volume (mL): | 5 | 2 | 831669 | 961426.1497 | 907518 | 935782.8983 |  | 3.502%
2nd Dilution Standard Final Volume (mL): | 50 | 3 | 830282 | 959822.7497 | 900119 | 928153.4544
3rd Dilution Standard Volume (mL: | 1 | 4 |  | - |  | -
3rd Dilution Standard Final Volume (mL): | 1 | Average: | 833109.3333 | 963091.2041 | 904829 | 933010.1487
4th Dilution Standard Transfer Volume (mL): | 1 | Amt of RS (mg): | 33.36 |  | 37.4
4th Dilution Standard Final Volume (mL): | 1 | Amt of RS as free base (mg): | 33.36 |  | 37.4
Standard Dilution Factor | 5000 | Purity correction: | 33.4 |  | 37.4449
If there are no serial dilutions, or only one dilution, enter 1 in all boxes not used. |  | Conc (mg/mL): | 0.00668 |  | 0.007489
|  | Desired Concentration (mg/mL): | 0.0077222
|  | Desired Weight as free base (mg): | 38.6111
|  | Desired Weight as salt (mg): | 38.6111
|  | Average Normalised Peak Area: | 948050.6764
|  | RSD: | 1.784%
|  | n: | 6
Medium Volume (mL): | 900 | Unit No. | Response: | Amt Released (mg): | %age Released:
1st Dilution Sample transfer Volume (mL: | 1 | 1 | 910916 | 6.6778 | 96.083
1st Dilution Sample Final Volume (mL): | 1 | 2 | 917038 | 6.7227 | 96.7288
2nd Dilution Sample Transfer Volume (mL): | 1 | 3 | 899560 | 6.5945 | 94.8852
2nd Dilution Sample Final Volume (mL): | 1 | 4 | 911823 | 6.6844 | 96.1787
3rd Dilution Sample Transfer Volume (mL: | 1 | 5 | 880271 | 6.4531 | 92.8506
3rd Dilution Sample Final Volume (mL): | 1 | 6 | 906691 | 6.6468 | 95.6374
4th Dilution Sample Transfer Volume (mL): | 1
4th Dilution Sample Final Volume (mL): | 1 |  | Average: | 6.6299 | 95.394
Sample Dilution Factor | 900 |  | RSD: | 1.457% | 1.457%
If there are no serial dilutions, or only one dilution, enter 1 in all boxes not used. |  |  | n: | 6 | 6
Range
|  |  | Minimum: | 6.4531 | 92.8506
|  |  | Maximum: | 6.7227 | 96.7288
Comment: | The amount of | Amlodipine Besilate |  | dissolved as a percentage of the stated label claim is |  | 95.394
| Range: | Minimum | 92.8506 | Maximum | 96.7288
| Name |  |  | Date |  | Signature
Analysed by:
Reviewed By:
0

## Bisoprol Fumurate (UOC)
National Quality Control Laboratory
Laboratory Data Calculation Spreadsheet
Please enter the required information in the cells highlighted in green
Analysis Report
Sample Name: | CONCOR AMLO 10/5 MG
Laboratory Ref No: | NDQD201709125 | 36
Active Ingredient: | Bisoprol fumarate 5 mg,Amlodine Besilate 5 mg per tablets.
Label Claim: | each tablets contains bisoprol fumarate 5 mg,amlodipine besilate 5 mg per tablets.
Date Analysis Started: | 2017-09-06 09:18
Date Analysis Completed:
Analysis Data
Reference Substance: | Bisoprol Fumurate
Code: | B12-4
% age Purity: | 99.94
% Water content: | 0 | If correction for water content is NOT needed, enter 0
% Purity corrected for water: | 99.94
Mwt of compound in free base form: | 1 | Enter molecular mass of compound in free base form. If salt conversion is NOT needed, enter 1.
Mwt of compound in salt form: | 1 | Enter molecular mass of compound in salt form. If salt conversion is NOT needed, enter 1.
1 mg of salt is equivalent to | 1 | free base
Initial Standard dilution (mL): | 50 |  | Standard A |  | Standard B
1st Dilution Standard transfer Volume (mL: | 1 | Injection | Response: | Normalised Response: | Response: | Normalised Response:
1st Dilution Standard Final Volume (mL): | 1 | 1 | 59490223 | 55372966.1052 | 60979587 | 54430148.7226
2nd Dilution Standard Transfer Volume (mL): | 1 | 2 | 59415370 | 55303293.6041 | 60992380 | 54441567.706
2nd Dilution Standard Final Volume (mL): | 1 | 3 | 59522131 | 55402665.7855 | 60739420 | 54215776.5667
3rd Dilution Standard Volume (mL: | 1 | 4 |  | - |  | -
3rd Dilution Standard Final Volume (mL): | 1 | Average: | 59475908 | 55359641.8316 | 60903795.6667 | 54362497.6651
4th Dilution Standard Transfer Volume (mL): | 1 | Amt of RS (mg): | 10.75 |  | 11.21
4th Dilution Standard Final Volume (mL): | 1 | Amt of RS as free base (mg): | 10.75 |  | 11.21
Standard Dilution Factor | 50 | Purity correction (mg): | 10.7436 |  | 11.2033
If there are no serial dilutions, or only one dilution, enter 1 in all boxes not used. |  | Concentration (mg/mL): | 0.21487 |  | 0.22407
|  | Desired Concetration (mg/mL): | 0.2
|  | Desired Weight as free base (mg): | 10
|  | Desired Weight as salt (mg): | 10
|  | Average Normalised Response: | 54861069.7484
|  | RSD: | 1.008%
|  | n: | 6
Analysis Data | Determination of Content of Active Ingredient in the Sample
Label Claim: | each tablets contains bisoprol fumarate 5 mg,amlodipine besilate 5 mg per tablets.
Each Tablet contains | 10 | Bisoprol fumarate 5 mg,Amlodine Besilate 5 mg per tablets.
Average Tablet Content Weight (mg): | #REF!
Initial Sample dilution (mL): | 50 | Tablet No. | Peak Area: | Actual Content | Content as % of the average content | Content as % of Label Claim
1st Dilution Standard transfer Volume (mL: | 1 | 1 | 54853981 | 9.9987 | 99.937 | 99.9871
1st Dilution Standard Final Volume (mL): | 1 | 2 | 54874772 | 10.0025 | 99.9749 | 100.025
2nd Dilution Standard Transfer Volume (mL): | 1 | 3 | 54904874 | 10.008 | 100.0297 | 100.0798
2nd Dilution Standard Final Volume (mL): | 1 | 4 | 54916095 | 10.01 | 100.0501 | 100.1003
3rd Dilution Standard Volume (mL: | 1 | 5 | 54917792 | 10.0103 | 100.0532 | 100.1034
3rd Dilution Standard Final Volume (mL): | 1 | 6 | 54884725 | 10.0043 | 99.993 | 100.0431
4th Dilution Standard Transfer Volume (mL): | 1 | 7 | 54874661 | 10.0025 | 99.9747 | 100.0248
4th Dilution Standard Final Volume (mL): | 1 | 8 | 54855479 | 9.999 | 99.9397 | 99.9898
Standard Dilution Factor | 50 | 9 | 54917363 | 10.0103 | 100.0525 | 100.1026
If there are no serial dilutions, or only one dilution, enter 1 in all boxes not used. |  | 10 | 54885955 | 10.0045 | 99.9952 | 100.0454
|  | Average tablet: |  | 10.005 | 100 | 100.0501
|  |  |  | 0.04464% | 0.04464% | 0.04464%
|  |  |  | 10 | 10 | 10
Comment | The content of | Bisoprol fumarate 5 mg,Amlodine Besilate 5 mg per tablets. |  | in the sample as a percentage of the stated label claim is |  | 100.0501
Analysis Data | Determination of the Acceptance Value (AV)
Calculation of acceptance value (AV)
| Average | 100.0501
| k | 2.4
| s | 0.044663
| M | 100.0501
| AV (≤ 15) | 0.10719
DISSOLUTION: | Determination of Active Ingredient Dissolved
Reference Substance:
Code:
% age Purity: | 1
% Water content: | 0 | If correction for water content is not needed please enter 0
% Purity corrected for water: | 1
Mwt of compound in free base form: | 1 | Enter name of compound in free base form. If salt convertion is not needed enter 1.
Mwt of compound in salt form: | 1 | Enter name of compound in salt form. If salt convertion is not needed enter 1.
1 mg of salt is equivalent to | 1 | free base
Initial Standard dilution (mL): | 1 |  | Standard A |  | Standard B
1st Dilution Standard transfer Volume (mL: | 1 | Injection | Response: | Normalised Response: | Response: | Normalised Response:
1st Dilution Standard Final Volume (mL): | 1 | 1 |  | - |  | -
2nd Dilution Standard Transfer Volume (mL): | 1 | 2 |  | - |  | -
2nd Dilution Standard Final Volume (mL): | 1 | 3 |  | - |  | -
3rd Dilution Standard Volume (mL: | 1 | 4 |  | - |  | -
3rd Dilution Standard Final Volume (mL): | 1 | Average: | #DIV/0! | #DIV/0! | #DIV/0! | #DIV/0!
4th Dilution Standard Transfer Volume (mL): | 1 | Amt of RS (mg):
4th Dilution Standard Final Volume (mL): | 1 | Amt of RS as free base (mg): | 0 |  | 0
Standard Dilution Factor | 1 | Purity correction (mg): | 0 |  | 0
If there are no serial dilutions, or only one dilution, enter 1 in all boxes not used. |  | Concentration (mg/mL): | 0 |  | 0
|  | Desired Concetration (mg/mL): | 10
|  | Desired Weight as free base (mg): | 10
|  | Desired Weight as salt (mg): | 10
|  | Average Normalised Response: | #DIV/0!
|  | RSD: | #DIV/0!
|  | n: | 0
Medium Volume (mL): | 1 | tablet No. | Response: | Amt Released (mg): | %age Released:
1st Dilution Sample transfer Volume (mL: | 1 | 1 |  | - | -
1st Dilution Sample Final Volume (mL): | 1 | 2 |  | - | -
2nd Dilution Sample Transfer Volume (mL): | 1 | 3 |  | - | -
2nd Dilution Sample Final Volume (mL): | 1 | 4 |  | - | -
3rd Dilution Sample Transfer Volume (mL: | 1 | 5 |  | - | -
3rd Dilution Sample Final Volume (mL): | 1 | 6 |  | - | -
4th Dilution Sample Transfer Volume (mL): | 1
4th Dilution Sample Final Volume (mL): | 1 |  |  | Average: | #DIV/0!
Sample Dilution Factor | 1 |  |  | RSD: | #DIV/0!
If there are no serial dilutions, or only one dilution, enter 1 in all boxes not used. |  |  |  | n: | 0
Comment | The amount of | Bisoprol fumarate 5 mg,Amlodine Besilate 5 mg per tablets. |  | dissolved as a percentage of the stated label claim is |  | #DIV/0!
| Name |  |  | Date |  | Signature
Analysed by:
Reviewed By:
0

## Amlodipine (UOC)
National Quality Control Laboratory
Laboratory Data Calculation Spreadsheet
Please enter the required information in the cells highlighted in green
Analysis Report
Sample Name: | CONCOR AMLO 10/5 MG
Laboratory Ref No: | NDQD201709127 | 36
Active Ingredient: | Bisoprol fumarate 5 mg,Amlodine Besilate 5 mg per tablets.
Label Claim: | each tablets contains bisoprol fumarate 5 mg,amlodipine besilate 5 mg per tablets.
Date Analysis Started: | 2017-09-06 09:18
Date Analysis Completed:
Analysis Data
Reference Substance: | Amlodipine Besilate
Code: | A76-1
% age Purity: | 100.12
% Water content: | 0 | If correction for water content is NOT needed, enter 0
% Purity corrected for water: | 100.12
Mwt of compound in free base form: | 1 | Enter molecular mass of compound in free base form. If salt conversion is NOT needed, enter 1.
Mwt of compound in salt form: | 1 | Enter molecular mass of compound in salt form. If salt conversion is NOT needed, enter 1.
1 mg of salt is equivalent to | 1 | free base
Initial Standard dilution (mL): | 50 |  | Standard A |  | Standard B
1st Dilution Standard transfer Volume (mL: | 5 | Injection | Response: | Normalised Response: | Response: | Normalised Response:
1st Dilution Standard Final Volume (mL): | 10 | 1 | 34192402 | 32536308.575 | 33665308 | 31773413.7933
2nd Dilution Standard Transfer Volume (mL): | 1 | 2 | 34147833 | 32493898.2542 | 33985935 | 32076022.4712
2nd Dilution Standard Final Volume (mL): | 1 | 3 | 34153727 | 32499506.781 | 33974516 | 32065245.1864
3rd Dilution Standard Volume (mL: | 1 | 4 |  | - |  | -
3rd Dilution Standard Final Volume (mL): | 1 | Average: | 34164654 | 32509904.5368 | 33875253 | 31971560.4836
4th Dilution Standard Transfer Volume (mL): | 1 | Amt of RS (mg): | 14.59 |  | 14.71
4th Dilution Standard Final Volume (mL): | 1 | Amt of RS as free base (mg): | 14.59 |  | 14.71
Standard Dilution Factor | 100 | Purity correction (mg): | 14.6075 |  | 14.7277
If there are no serial dilutions, or only one dilution, enter 1 in all boxes not used. |  | Concentration (mg/mL): | 0.14608 |  | 0.14728
|  | Desired Concetration (mg/mL): | 0.139
|  | Desired Weight as free base (mg): | 13.9
|  | Desired Weight as salt (mg): | 13.9
|  | Average Normalised Response: | 32240732.5102
|  | RSD: | 0.9757%
|  | n: | 6
Analysis Data | Determination of Content of Active Ingredient in the Sample
Label Claim: | each tablets contains bisoprol fumarate 5 mg,amlodipine besilate 5 mg per tablets.
Each Tablet contains | 6.95 | Bisoprol fumarate 5 mg,Amlodine Besilate 5 mg per tablets.
Average Tablet Content Weight (mg): | #REF!
Initial Sample dilution (mL): | 50 | Tablet No. | Peak Area: | Actual Content | Content as % of the average content | Content as % of Label Claim
1st Dilution Standard transfer Volume (mL: | 1 | 1 | 31326256 | 6.7529 | 100.0989 | 97.1636
1st Dilution Standard Final Volume (mL): | 1 | 2 | 31287728 | 6.7446 | 99.9757 | 97.0441
2nd Dilution Standard Transfer Volume (mL): | 1 | 3 | 31324832 | 6.7526 | 100.0943 | 97.1592
2nd Dilution Standard Final Volume (mL): | 1 | 4 | 31394256 | 6.7675 | 100.3161 | 97.3745
3rd Dilution Standard Volume (mL: | 1 | 5 | 31333090 | 6.7543 | 100.1207 | 97.1848
3rd Dilution Standard Final Volume (mL): | 1 | 6 | 31305888 | 6.7485 | 100.0338 | 97.1004
4th Dilution Standard Transfer Volume (mL): | 1 | 7 | 31260381 | 6.7387 | 99.8884 | 96.9593
4th Dilution Standard Final Volume (mL): | 1 | 8 | 31252288 | 6.7369 | 99.8625 | 96.9342
Standard Dilution Factor | 50 | 9 | 31246953 | 6.7358 | 99.8455 | 96.9176
If there are no serial dilutions, or only one dilution, enter 1 in all boxes not used. |  | 10 | 31221527 | 6.7303 | 99.7642 | 96.8388
|  | Average tablet: |  | 6.7462 | 100 | 97.0676
|  |  |  | 0.1652% | 0.1652% | 0.1652%
|  |  |  | 10 | 10 | 10
Comment | The content of | Bisoprol fumarate 5 mg,Amlodine Besilate 5 mg per tablets. |  | in the sample as a percentage of the stated label claim is |  | 97.0676
Analysis Data | Determination of the Acceptance Value (AV)
Calculation of acceptance value (AV)
| Average | 97.0676
| k | 2.4
| s | 0.1604
| M | 98.5
| AV (≤ 15) | 1.8173
DISSOLUTION: | Determination of Active Ingredient Dissolved
Reference Substance:
Code:
% age Purity: | 1
% Water content: | 0 | If correction for water content is not needed please enter 0
% Purity corrected for water: | 1
Mwt of compound in free base form: | 1 | Enter name of compound in free base form. If salt convertion is not needed enter 1.
Mwt of compound in salt form: | 1 | Enter name of compound in salt form. If salt convertion is not needed enter 1.
1 mg of salt is equivalent to | 1 | free base
Initial Standard dilution (mL): | 1 |  | Standard A |  | Standard B
1st Dilution Standard transfer Volume (mL: | 1 | Injection | Response: | Normalised Response: | Response: | Normalised Response:
1st Dilution Standard Final Volume (mL): | 1 | 1 |  | - |  | -
2nd Dilution Standard Transfer Volume (mL): | 1 | 2 |  | - |  | -
2nd Dilution Standard Final Volume (mL): | 1 | 3 |  | - |  | -
3rd Dilution Standard Volume (mL: | 1 | 4 |  | - |  | -
3rd Dilution Standard Final Volume (mL): | 1 | Average: | #DIV/0! | #DIV/0! | #DIV/0! | #DIV/0!
4th Dilution Standard Transfer Volume (mL): | 1 | Amt of RS (mg):
4th Dilution Standard Final Volume (mL): | 1 | Amt of RS as free base (mg): | 0 |  | 0
Standard Dilution Factor | 1 | Purity correction (mg): | 0 |  | 0
If there are no serial dilutions, or only one dilution, enter 1 in all boxes not used. |  | Concentration (mg/mL): | 0 |  | 0
|  | Desired Concetration (mg/mL): | 6.95
|  | Desired Weight as free base (mg): | 6.95
|  | Desired Weight as salt (mg): | 6.95
|  | Average Normalised Response: | #DIV/0!
|  | RSD: | #DIV/0!
|  | n: | 0
Medium Volume (mL): | 1 | tablet No. | Response: | Amt Released (mg): | %age Released:
1st Dilution Sample transfer Volume (mL: | 1 | 1 |  | - | -
1st Dilution Sample Final Volume (mL): | 1 | 2 |  | - | -
2nd Dilution Sample Transfer Volume (mL): | 1 | 3 |  | - | -
2nd Dilution Sample Final Volume (mL): | 1 | 4 |  | - | -
3rd Dilution Sample Transfer Volume (mL: | 1 | 5 |  | - | -
3rd Dilution Sample Final Volume (mL): | 1 | 6 |  | - | -
4th Dilution Sample Transfer Volume (mL): | 1
4th Dilution Sample Final Volume (mL): | 1 |  |  | Average: | #DIV/0!
Sample Dilution Factor | 1 |  |  | RSD: | #DIV/0!
If there are no serial dilutions, or only one dilution, enter 1 in all boxes not used. |  |  |  | n: | 0
Comment | The amount of | Bisoprol fumarate 5 mg,Amlodine Besilate 5 mg per tablets. |  | dissolved as a percentage of the stated label claim is |  | #DIV/0!
| Name |  |  | Date |  | Signature
Analysed by:
Reviewed By:
0

## Friability
6.7363
6.7351
0.00128
0.019%