## Uniformity
Please enter the required information in the cells highlighted in green
Uniformity of Weight Test Report
Sample Name: |  | CONCOR AMLO 10+10 MG
Laboratory Ref No: |  | NDQD201709128
Active Ingredient: |  | Bisoprol fumarate 10 mg Amlodipine Besilate 10 mg
Label Claim: |  | each tablets contains bisoprol fumarate 10 mg,amlodipine besilate 10 mg per tablets.
Date Analysis Started: |  | 2017-09-06 09:57:42
Date Analysis Completed: |  | #REF!
Analysis Data |  | Uniformity of weight
|  | Tablet weight (mg) | % Deviation
|  | 300.61 | -0.7091%
|  | 302.53 | -0.07498%
|  | 299.2 | -1.175%
|  | 302.98 | 0.07366%
|  | 301.08 | -0.5539%
|  | 300.8 | -0.6464%
|  | 303.52 | 0.252%
|  | 303.99 | 0.4073%
|  | 301.34 | -0.468%
|  | 301.06 | -0.5605%
|  | 300.61 | -0.7091%
|  | 305.57 | 0.9291%
|  | 301.41 | -0.4449%
|  | 305.08 | 0.7673%
|  | 303 | 0.08026%
|  | 299.68 | -1.016%
|  | 306.34 | 1.183%
|  | 305.35 | 0.8565%
|  | 305.98 | 1.065%
|  | 305.01 | 0.7442%
| Total | 6055.14
| Average | 302.757
| Average | % Deviation from mean
| 302.757 | -5% | 287.6192
|  | 5% | 317.8949
| Name |  | Date | Signature
Analysed by:
Reviewed By:

## SST BISOPROLOL
HPLC System Suitability Report
Analysis Data | Assay
Sample(s) | CONCOR AMLO 5/5 MG
Reference Substance: | Bisoprol fumarate
% age Purity: | 99.94
Weight (mg): | 10.75
Standard Conc (mg/mL): | 0.215
2017-09-06 09:18:24
Injection Number | Peak Areas | Theoretical Plates (USP) | Tailing Factor (Assym) | Retention Times (min)
1 | 59163614 | 13435.13 | 1.21 | 5.68
2 | 59213730 | 13491.05 | 1.22 | 5.67
3 | 59201371 | 13493.72 | 1.23 | 5.67
4 | 59415593 | 13517.64 | 1.21 | 5.67
5 | 58955029 | 13594.83 | 1.24 | 5.67
6 | 58997517 | 13597.69 | 1.24 | 5.68
Averages: | 59157809 | 13521.6767 | 1.225 | 5.6733
RSD: | 0.2812%
n: | 6
Summary: | The RSD of the peak areas for six replicate injections of SST Std is less than 2.0%.
The number of Theoretical Plates (USP) for all peaks is greater than 2000
The Assymetry of all peaks were below 2.0
Analysis Data | Dissolution
Reference Substance: | Bisoprol fumarate
% age Purity: | 99.94
Weight (mg): | 24.16
Standard Conc (mg/mL): | 0.009664
Injection Number | Peak Areas | Theoretical Plates (USP) | Tailing Factor (Assym) | Retention Times (min)
1 | 1392644 | 14944 | 1.1 | 5.8
2 | 1391631 | 14962 | 1 | 5.8
3 | 1393092 | 14927.6 | 1.1 | 5.8
4 | 1374085 | 14931.2 | 1 | 5.8
5 | 1378078 | 14944.1 | 1.1 | 5.8
6 | 1387207 | 14976 | 1.1 | 5.8
Averages: | 1386122.8333 | 14947.4833 | 1.0667 | 5.8
RSD: | 0.5881%
n: | 6
Summary: | The RSD of the peak areas for six replicate injections of SST Std is less than 2.0%.
The number of Theoretical Plates (USP) for all peaks is greater than 2000
The Assymetry of all peaks were below 2.0
| Name |  |  | Date | Signature
Analysed by:
Reviewed By:

## Bisoprol Fumurate 1
National Quality Control Laboratory
Laboratory Data Calculation Spreadsheet
Please enter the required information in the cells highlighted in green
Analysis Report
Sample Name: | CONCOR AMLO 5/5 MG
Laboratory Ref No: | NDQD201709128 | 1
Active Ingredient: | Bisoprol fumarate 5 mg,Amlodine Besilate 5 mg per tablets.
Label Claim: | each tablets contains bisoprol fumarate 5 mg,amlodipine besilate 5 mg per tablets.
Date Analysis Started: | 2017-09-06 09:18
Date Analysis Completed:
Analysis Data
Reference Substance: | Bisoprol fumurate
Code: | M2-4
% age Purity: | 99.94
% Water content: | 0 | If correction for water content is not needed please enter 0
% Purity corrected for water: | 99.94
Mwt of compound in free base form: | 1 | Enter molecular mass of compound in free base form. If salt conversion is NOT needed, enter 1.
Mwt of compound in salt form: | 1 | Enter molecular mass of compound in salt form. If salt conversion is NOT needed, enter 1.
1 mg of salt is equivalent to | 1 | free base
Initial Standard dilution volume (mL): | 50 |  | Standard A |  | Standard B
1st Dilution Standard transfer Volume (mL: | 1 | Injection | Response: | Normalised Response: | Response: | Normalised Response: |  | Std Response Deviation
1st Dilution Standard Final Volume (mL): | 1 | 1 | 59490223 | 55372966.1052 | 60979587 | 54430148.7226
2nd Dilution Standard Transfer Volume (mL): | 1 | 2 | 59415370 | 55303293.6041 | 60992380 | 54441567.706 |  | 1.878%
2nd Dilution Standard Final Volume (mL): | 1 | 3 | 59522131 | 55402665.7855 | 60739420 | 54215776.5667
3rd Dilution Standard Volume (mL: | 1 | 4 |  | - |  | -
3rd Dilution Standard Final Volume (mL): | 1 | Average: | 59475908 | 55359641.8316 | 60903795.6667 | 54362497.6651
4th Dilution Standard Transfer Volume (mL): | 1 | Mass of RS (mg): | 10.75 |  | 11.21
4th Dilution Standard Final Volume (mL): | 1 | Mass of WRS as free base (mg): | 10.75 |  | 11.21
Standard Dilution Factor | 50 | Purity correction (mg): | 10.7436 |  | 11.2033
If there are no serial dilutions, or only one dilution, enter 1 in all boxes not used. |  | Concentration (mg/mL): | 0.21487 |  | 0.22407
|  | Desired Concentration (mg/mL): | 0.2
|  | Desired Weight as free base (mg): | 10
|  | Desired Weight as salt (mg): | 10
|  | Average Normalised Response: | 54861069.7484
|  | RSD: | 1.008%
|  | n: | 6
Analysis Data | Determination of Content of Active Ingredient in the Sample
Label Claim: | each tablets contains bisoprol fumarate 5 mg,amlodipine besilate 5 mg per tablets.
Each Tablet contains | 10 | Bisoprol fumarate 5 mg,Amlodine Besilate 5 mg per tablets.
Average Tablet Content Weight (mg): | 302.757
Initial Sample dilution Volume (mL): | 50 |  | Powder Weight (mg) | Injection | Response: | Determined Amt (mg) | % Assay
1st Dilution Sample transfer Volume (mL): | 1 | Assay Smp A | 308 | 1 | 52611386 | 9.4267 | 94.2668
1st Dilution Sample Final Volume (mL): | 1 |  |  | 2 | 52528759 | 9.4119 | 94.1188
2nd Dilution Sample Transfer Volume (mL): | 1 |  |  | 3 | 52553242 | 9.4163 | 94.1627
2nd Dilution Sample Final Volume (mL): | 1 |  |  | 4 |  | - | -
3rd Dilution Sample Transfer Volume (mL: | 1 | Assay Smp B | 307.71 | 1 | 52589361 | 9.4316 | 94.3162
3rd Dilution Sample Final Volume (mL): | 1 |  |  | 2 | 52607504 | 9.4349 | 94.3487
4th Dilution Sample Transfer Volume (mL): | 1 |  |  | 3 | 52467226 | 9.4097 | 94.0971
4th Dilution Sample Final Volume (mL): | 1 |  |  | 4 |  | - | -
Sample Dilution Factor | 50 | Assay Smp C | 307.59 | 1 |  | - | -
Desired Sample Weight (mg): | 302.757 |  |  | 2 |  | - | -
If there are no serial dilutions, or only one dilution, enter 1 in all boxes not used. |  |  |  | 3 |  | - | -
|  |  |  | 4 |  | - | -
[5 empty] | Average: | 9.4218 | 94.2184
[5 empty] | RSD: | 0.1129% | 0.1129%
[5 empty] | n: | 6 | 6
Comment: | The content of | Bisoprol fumurate |  | in the sample as a percentage of the stated label claim is |  | 94.2184
DISSOLUTION: | Determination of Active Ingredient Dissolved
Reference Substance: | Bisoprol fumurate
Code: | M2-4
% age Purity: | 99.94
% Water content: | 0 | If correction for water content is not needed please enter 0
% Purity corrected for water: | 99.94
Mwt of compound in free base form: | 1 | Enter molecular mass of compound in free base form. If salt convertion is NOT needed, enter 1.
Mwt of compound in salt form: | 1 | Enter molecular mass of compound in salt form. If salt convertion is NOT needed, enter 1.
1 mg of salt is equivalent to | 1 | free base
Initial Standard dilution volume (mL): | 50 |  | Standard A |  | Standard B
1st Dilution Standard transfer Volume (mL: | 2 | Injection | Response: | Normalised Response: | Response: | Normalised Response: |  | Std Response Deviation
1st Dilution Standard Final Volume (mL): | 100 | 1 | 1355090 | 1558939.8709 | 1407286 | 1583592.9808
2nd Dilution Standard Transfer Volume (mL): | 1 | 2 | 1353334 | 1556919.7111 | 1409098 | 1585631.991 |  | 1.837%
2nd Dilution Standard Final Volume (mL): | 1 | 3 | 1357549 | 1561768.785 | 1415160 | 1592453.4478
3rd Dilution Standard Volume (mL: | 1 | 4 |  | - |  | -
3rd Dilution Standard Final Volume (mL): | 1 | Average: | 1355324.3333 | 1559209.4556 | 1410514.6667 | 1587226.1399
4th Dilution Standard Transfer Volume (mL): | 1 | Amt of RS (mg): | 24.16 |  | 24.7
4th Dilution Standard Final Volume (mL): | 1 | Amt of RS as free base (mg): | 24.16 |  | 24.7
Standard Dilution Factor | 2500 | Purity correction: | 24.1455 |  | 24.6852
If there are no serial dilutions, or only one dilution, enter 1 in all boxes not used. |  | Conc (mg/mL): | 0.0096582 |  | 0.0098741
|  | Desired Concentration (mg/mL): | 0.011111
|  | Desired Weight as free base (mg): | 27.7778
|  | Desired Weight as salt (mg): | 27.7778
|  | Average Normalised Peak Area: | 1573217.7977
|  | RSD: | 0.9979%
|  | n: | 6
Medium Volume (mL): | 900 | Unit No. | Response: | Amt Released (mg): | %age Released:
1st Dilution Sample transfer Volume (mL: | 1 | 1 | 1616552 | 10.2754 | 102.7545
1st Dilution Sample Final Volume (mL): | 1 | 2 | 1632244 | 10.3752 | 103.7519
2nd Dilution Sample Transfer Volume (mL): | 1 | 3 | 1610082 | 10.2343 | 102.3432
2nd Dilution Sample Final Volume (mL): | 1 | 4 | 1609005 | 10.2275 | 102.2748
3rd Dilution Sample Transfer Volume (mL: | 1 | 5 | 1590053 | 10.107 | 101.0701
3rd Dilution Sample Final Volume (mL): | 1 | 6 | 1631138 | 10.3682 | 103.6816
4th Dilution Sample Transfer Volume (mL): | 1
4th Dilution Sample Final Volume (mL): | 1 |  | Average: | 10.2646 | 102.646
Sample Dilution Factor | 900 |  | RSD: | 0.9762% | 0.9762%
If there are no serial dilutions, or only one dilution, enter 1 in all boxes not used. |  |  | n: | 6 | 6
Range
|  |  | Minimum: | 10.107 | 101.0701
|  |  | Maximum: | 10.3752 | 103.7519
Comment: | The amount of | Bisoprol fumurate |  | dissolved as a percentage of the stated label claim is |  | 102.646
| Range: | Minimum | 101.0701 | Maximum | 103.7519
| Name |  |  | Date |  | Signature
Analysed by:
Reviewed By:
0

## SST AMLODIPINE
HPLC System Suitability Report
Analysis Data | Assay
Sample(s) | CONCOR AMLO 5/5 MG
Reference Substance: | Amlodipine
% age Purity: | 100.12
Weight (mg): | 14.71
Standard Conc (mg/mL): | 0.2942
2017-09-06 09:18:24
Injection Number | Peak Areas | Theoretical Plates (USP) | Tailing Factor (Assym) | Retention Times (min)
1 | 70115988 | 15568.34 | 1.42 | 16.97
2 | 70138426 | 15555.18 | 1.42 | 16.94
3 | 70004293 | 15615.86 | 1.42 | 16.91
4 | 70170252 | 15597.75 | 1.42 | 16.91
5 | 70382085 | 15532.23 | 1.43 | 16.92
6 | 69709981 | 15625.68 | 1.44 | 16.92
Averages: | 70086837.5 | 15582.5067 | 1.425 | 16.9283
RSD: | 0.3168%
n: | 6
Summary: | The RSD of the peak areas for six replicate injections of SST Std is less than 2.0%.
The number of Theoretical Plates (USP) for all peaks is greater than 2000
The Assymetry of all peaks were below 2.0
Analysis Data | Dissolution
Reference Substance: | Amlodipine
% age Purity: | 100.12
Weight (mg): | 33.57
Standard Conc (mg/mL): | 0.013428
Injection Number | Peak Areas | Theoretical Plates (USP) | Tailing Factor (Assym) | Retention Times (min)
1 | 1559199 | 18517.1 | 1 | 16.7
2 | 1592438 | 18527.1 | 1 | 16.7
3 | 1569689 | 18517.5 | 1 | 16.7
4 | 1552562 | 18504.3 | 1 | 16.7
5 | 1561241 | 18464.5 | 1 | 16.7
6 | 1555795 | 18486.9 | 1 | 16.7
Averages: | 1565154 | 18502.9 | 1 | 16.7
RSD: | 0.9311%
n: | 6
Summary: | The RSD of the peak areas for six replicate injections of SST Std is less than 2.0%.
The number of Theoretical Plates (USP) for all peaks is greater than 2000
The Assymetry of all peaks were below 2.0
| Name |  |  | Date | Signature
Analysed by:
Reviewed By:

## Amlodipine 1
National Quality Control Laboratory
Laboratory Data Calculation Spreadsheet
Please enter the required information in the cells highlighted in green
Analysis Report
Sample Name: | CONCOR AMLO 5/5 MG
Laboratory Ref No: | NDQD201709125 | 1
Active Ingredient: | Bisoprol fumarate 5 mg,Amlodine Besilate 5 mg per tablets.
Label Claim: | each tablets contains bisoprol fumarate 5 mg,amlodipine besilate 5 mg per tablets.
Date Analysis Started: | 2017-09-06 09:18
Date Analysis Completed:
Analysis Data
Reference Substance: | Amlodipine Besilate
Code: | A76-1
% age Purity: | 100.12
% Water content: | 0 | If correction for water content is not needed please enter 0
% Purity corrected for water: | 100.12
Mwt of compound in free base form: | 1 | Enter molecular mass of compound in free base form. If salt conversion is NOT needed, enter 1.
Mwt of compound in salt form: | 1 | Enter molecular mass of compound in salt form. If salt conversion is NOT needed, enter 1.
1 mg of salt is equivalent to | 1 | free base
Initial Standard dilution volume (mL): | 50 |  | Standard A |  | Standard B
1st Dilution Standard transfer Volume (mL: | 1 | Injection | Response: | Normalised Response: | Response: | Normalised Response: |  | Std Response Deviation
1st Dilution Standard Final Volume (mL): | 1 | 1 | 70237472 | 66835552.0189 | 72451873 | 68380284.5627
2nd Dilution Standard Transfer Volume (mL): | 1 | 2 | 70060220 | 66666885.1388 | 72394727 | 68326350.0047 |  | 2.296%
2nd Dilution Standard Final Volume (mL): | 1 | 3 | 69992401 | 66602350.9212 | 72001307 | 67955039.0857
3rd Dilution Standard Volume (mL: | 1 | 4 |  | - |  | -
3rd Dilution Standard Final Volume (mL): | 1 | Average: | 70096697.6667 | 66701596.0263 | 72282635.6667 | 68220557.8844
4th Dilution Standard Transfer Volume (mL): | 1 | Mass of RS (mg): | 14.59 |  | 14.71
4th Dilution Standard Final Volume (mL): | 1 | Mass of WRS as free base (mg): | 14.59 |  | 14.71
Standard Dilution Factor | 50 | Purity correction (mg): | 14.6075 |  | 14.7277
If there are no serial dilutions, or only one dilution, enter 1 in all boxes not used. |  | Concentration (mg/mL): | 0.29215 |  | 0.29455
|  | Desired Concentration (mg/mL): | 0.278
|  | Desired Weight as free base (mg): | 13.9
|  | Desired Weight as salt (mg): | 13.9
|  | Average Normalised Response: | 67461076.9553
|  | RSD: | 1.257%
|  | n: | 6
Analysis Data | Determination of Content of Active Ingredient in the Sample
Label Claim: | each tablets contains bisoprol fumarate 5 mg,amlodipine besilate 5 mg per tablets.
Each Tablet contains | 13.9 | Bisoprol fumarate 5 mg,Amlodine Besilate 5 mg per tablets.
Average Tablet Content Weight (mg): | 302.757
Initial Sample dilution Volume (mL): | 50 |  | Powder Weight (mg) | Injection | Response: | Determined Amt (mg) | % Assay
1st Dilution Sample transfer Volume (mL): | 1 | Assay Smp A | 308 | 1 | 63307758 | 12.8222 | 92.2459
1st Dilution Sample Final Volume (mL): | 1 |  |  | 2 | 63208497 | 12.8021 | 92.1013
2nd Dilution Sample Transfer Volume (mL): | 1 |  |  | 3 | 63189961 | 12.7983 | 92.0743
2nd Dilution Sample Final Volume (mL): | 1 |  |  | 4 |  | - | -
3rd Dilution Sample Transfer Volume (mL: | 1 | Assay Smp B | 307.71 | 1 | 61942524 | 12.5575 | 90.3417
3rd Dilution Sample Final Volume (mL): | 1 |  |  | 2 | 61843680 | 12.5375 | 90.1975
4th Dilution Sample Transfer Volume (mL): | 1 |  |  | 3 | 61651269 | 12.4984 | 89.9169
4th Dilution Sample Final Volume (mL): | 1 |  |  | 4 |  | - | -
Sample Dilution Factor | 50 | Assay Smp C | 307.59 | 1 | 65063116 | 13.1953 | 94.93
Desired Sample Weight (mg): | 302.757 |  |  | 2 |  | - | -
If there are no serial dilutions, or only one dilution, enter 1 in all boxes not used. |  |  |  | 3 |  | - | -
|  |  |  | 4 |  | - | -
[5 empty] | Average: | 12.7445 | 91.6868
[5 empty] | RSD: | 1.905% | 1.905%
[5 empty] | n: | 7 | 7
Comment: | The content of | Amlodipine Besilate |  | in the sample as a percentage of the stated label claim is |  | 91.6868
DISSOLUTION: | Determination of Active Ingredient Dissolved
Reference Substance: | Amlodipine Besilate
Code: | A76-1
% age Purity: | 100.12
% Water content: | 0 | If correction for water content is not needed please enter 0
% Purity corrected for water: | 100.12
Mwt of compound in free base form: | 1 | Enter molecular mass of compound in free base form. If salt convertion is NOT needed, enter 1.
Mwt of compound in salt form: | 1 | Enter molecular mass of compound in salt form. If salt convertion is NOT needed, enter 1.
1 mg of salt is equivalent to | 1 | free base
Initial Standard dilution volume (mL): | 50 |  | Standard A |  | Standard B
1st Dilution Standard transfer Volume (mL: | 2 | Injection | Response: | Normalised Response: | Response: | Normalised Response: |  | Std Response Deviation
1st Dilution Standard Final Volume (mL): | 100 | 1 | 1616474 | 1856986.9038 | 1821077 | 1876791.3135
2nd Dilution Standard Transfer Volume (mL): | 1 | 2 | 1599464 | 1837446.0097 | 1814589 | 1870104.8186 |  | 1.746%
2nd Dilution Standard Final Volume (mL): | 1 | 3 | 1603445 | 1842019.3372 | 1820554 | 1876252.3128
3rd Dilution Standard Volume (mL: | 1 | 4 |  | - |  | -
3rd Dilution Standard Final Volume (mL): | 1 | Average: | 1606461 | 1845484.0836 | 1818740 | 1874382.815
4th Dilution Standard Transfer Volume (mL): | 1 | Amt of RS (mg): | 33.57 |  | 37.42
4th Dilution Standard Final Volume (mL): | 1 | Amt of RS as free base (mg): | 33.57 |  | 37.42
Standard Dilution Factor | 2500 | Purity correction: | 33.6103 |  | 37.4649
If there are no serial dilutions, or only one dilution, enter 1 in all boxes not used. |  | Conc (mg/mL): | 0.013444 |  | 0.014986
|  | Desired Concentration (mg/mL): | 0.015444
|  | Desired Weight as free base (mg): | 38.6111
|  | Desired Weight as salt (mg): | 38.6111
|  | Average Normalised Peak Area: | 1859933.4493
|  | RSD: | 0.9279%
|  | n: | 6
Medium Volume (mL): | 900 | Unit No. | Response: | Amt Released (mg): | %age Released:
1st Dilution Sample transfer Volume (mL: | 1 | 1 | 1834425 | 13.7094 | 98.6285
1st Dilution Sample Final Volume (mL): | 1 | 2 | 1844899 | 13.7876 | 99.1917
2nd Dilution Sample Transfer Volume (mL): | 1 | 3 | 1836379 | 13.724 | 98.7336
2nd Dilution Sample Final Volume (mL): | 1 | 4 | 1838219 | 13.7377 | 98.8325
3rd Dilution Sample Transfer Volume (mL: | 1 | 5 | 1804534 | 13.486 | 97.0214
3rd Dilution Sample Final Volume (mL): | 1 | 6 | 1869436 | 13.971 | 100.5109
4th Dilution Sample Transfer Volume (mL): | 1
4th Dilution Sample Final Volume (mL): | 1 |  | Average: | 13.7359 | 98.8198
Sample Dilution Factor | 900 |  | RSD: | 1.134% | 1.134%
If there are no serial dilutions, or only one dilution, enter 1 in all boxes not used. |  |  | n: | 6 | 6
Range
|  |  | Minimum: | 13.486 | 97.0214
|  |  | Maximum: | 13.971 | 100.5109
Comment: | The amount of | Amlodipine Besilate |  | dissolved as a percentage of the stated label claim is |  | 98.8198
| Range: | Minimum | 97.0214 | Maximum | 100.5109
| Name |  |  | Date |  | Signature
Analysed by:
Reviewed By:
0

## Bisoprol Fumurate (UOC)
National Quality Control Laboratory
Laboratory Data Calculation Spreadsheet
Please enter the required information in the cells highlighted in green
Analysis Report
Sample Name: | CONCOR AMLO 5/5 MG
Laboratory Ref No: | NDQD201709128 | 36
Active Ingredient: | Bisoprol fumarate 5 mg,Amlodine Besilate 5 mg per tablets.
Label Claim: | each tablets contains bisoprol fumarate 5 mg,amlodipine besilate 5 mg per tablets.
Date Analysis Started: | 2017-09-06 09:18
Date Analysis Completed:
Analysis Data
Reference Substance: | Bisoprol Fumurate
Code: | B12-4
% age Purity: | 99.94
% Water content: | 0 | If correction for water content is NOT needed, enter 0
% Purity corrected for water: | 99.94
Mwt of compound in free base form: | 1 | Enter molecular mass of compound in free base form. If salt conversion is NOT needed, enter 1.
Mwt of compound in salt form: | 1 | Enter molecular mass of compound in salt form. If salt conversion is NOT needed, enter 1.
1 mg of salt is equivalent to | 1 | free base
Initial Standard dilution (mL): | 50 |  | Standard A |  | Standard B
1st Dilution Standard transfer Volume (mL: | 1 | Injection | Response: | Normalised Response: | Response: | Normalised Response:
1st Dilution Standard Final Volume (mL): | 1 | 1 | 59490223 | 55372966.1052 | 60979587 | 54430148.7226
2nd Dilution Standard Transfer Volume (mL): | 1 | 2 | 59415370 | 55303293.6041 | 60992380 | 54441567.706
2nd Dilution Standard Final Volume (mL): | 1 | 3 | 59522131 | 55402665.7855 | 60739420 | 54215776.5667
3rd Dilution Standard Volume (mL: | 1 | 4 |  | - |  | -
3rd Dilution Standard Final Volume (mL): | 1 | Average: | 59475908 | 55359641.8316 | 60903795.6667 | 54362497.6651
4th Dilution Standard Transfer Volume (mL): | 1 | Amt of RS (mg): | 10.75 |  | 11.21
4th Dilution Standard Final Volume (mL): | 1 | Amt of RS as free base (mg): | 10.75 |  | 11.21
Standard Dilution Factor | 50 | Purity correction (mg): | 10.7436 |  | 11.2033
If there are no serial dilutions, or only one dilution, enter 1 in all boxes not used. |  | Concentration (mg/mL): | 0.21487 |  | 0.22407
|  | Desired Concetration (mg/mL): | 0.2
|  | Desired Weight as free base (mg): | 10
|  | Desired Weight as salt (mg): | 10
|  | Average Normalised Response: | 54861069.7484
|  | RSD: | 1.008%
|  | n: | 6
Analysis Data | Determination of Content of Active Ingredient in the Sample
Label Claim: | each tablets contains bisoprol fumarate 5 mg,amlodipine besilate 5 mg per tablets.
Each Tablet contains | 10 | Bisoprol fumarate 5 mg,Amlodine Besilate 5 mg per tablets.
Average Tablet Content Weight (mg): | #REF!
Initial Sample dilution (mL): | 50 | Tablet No. | Peak Area: | Actual Content | Content as % of the average content | Content as % of Label Claim
1st Dilution Standard transfer Volume (mL: | 1 | 1 | 52296143 | 9.5325 | 99.5711 | 95.3247
1st Dilution Standard Final Volume (mL): | 1 | 2 | 52529777 | 9.5751 | 100.0159 | 95.7506
2nd Dilution Standard Transfer Volume (mL): | 1 | 3 | 52593614 | 9.5867 | 100.1375 | 95.8669
2nd Dilution Standard Final Volume (mL): | 1 | 4 | 52389231 | 9.5494 | 99.7483 | 95.4944
3rd Dilution Standard Volume (mL: | 1 | 5 | 52384218 | 9.5485 | 99.7388 | 95.4852
3rd Dilution Standard Final Volume (mL): | 1 | 6 | 52355768 | 9.5433 | 99.6846 | 95.4334
4th Dilution Standard Transfer Volume (mL): | 1 | 7 | 52659255 | 9.5987 | 100.2625 | 95.9866
4th Dilution Standard Final Volume (mL): | 1 | 8 | 52641633 | 9.5954 | 100.2289 | 95.9544
Standard Dilution Factor | 50 | 9 | 52639297 | 9.595 | 100.2245 | 95.9502
If there are no serial dilutions, or only one dilution, enter 1 in all boxes not used. |  | 10 | 52725122 | 9.6107 | 100.3879 | 96.1066
|  | Average tablet: |  | 9.5735 | 100 | 95.7353
|  |  |  | 0.2899% | 0.2899% | 0.2899%
|  |  |  | 10 | 10 | 10
Comment | The content of | Bisoprol fumarate 5 mg,Amlodine Besilate 5 mg per tablets. |  | in the sample as a percentage of the stated label claim is |  | 95.7353
Analysis Data | Determination of the Acceptance Value (AV)
Calculation of acceptance value (AV)
| Average | 95.7353
| k | 2.4
| s | 0.27751
| M | 98.5
| AV (≤ 15) | 3.4307
DISSOLUTION: | Determination of Active Ingredient Dissolved
Reference Substance:
Code:
% age Purity: | 1
% Water content: | 0 | If correction for water content is not needed please enter 0
% Purity corrected for water: | 1
Mwt of compound in free base form: | 1 | Enter name of compound in free base form. If salt convertion is not needed enter 1.
Mwt of compound in salt form: | 1 | Enter name of compound in salt form. If salt convertion is not needed enter 1.
1 mg of salt is equivalent to | 1 | free base
Initial Standard dilution (mL): | 1 |  | Standard A |  | Standard B
1st Dilution Standard transfer Volume (mL: | 1 | Injection | Response: | Normalised Response: | Response: | Normalised Response:
1st Dilution Standard Final Volume (mL): | 1 | 1 |  | - |  | -
2nd Dilution Standard Transfer Volume (mL): | 1 | 2 |  | - |  | -
2nd Dilution Standard Final Volume (mL): | 1 | 3 |  | - |  | -
3rd Dilution Standard Volume (mL: | 1 | 4 |  | - |  | -
3rd Dilution Standard Final Volume (mL): | 1 | Average: | #DIV/0! | #DIV/0! | #DIV/0! | #DIV/0!
4th Dilution Standard Transfer Volume (mL): | 1 | Amt of RS (mg):
4th Dilution Standard Final Volume (mL): | 1 | Amt of RS as free base (mg): | 0 |  | 0
Standard Dilution Factor | 1 | Purity correction (mg): | 0 |  | 0
If there are no serial dilutions, or only one dilution, enter 1 in all boxes not used. |  | Concentration (mg/mL): | 0 |  | 0
|  | Desired Concetration (mg/mL): | 10
|  | Desired Weight as free base (mg): | 10
|  | Desired Weight as salt (mg): | 10
|  | Average Normalised Response: | #DIV/0!
|  | RSD: | #DIV/0!
|  | n: | 0
Medium Volume (mL): | 1 | tablet No. | Response: | Amt Released (mg): | %age Released:
1st Dilution Sample transfer Volume (mL: | 1 | 1 |  | - | -
1st Dilution Sample Final Volume (mL): | 1 | 2 |  | - | -
2nd Dilution Sample Transfer Volume (mL): | 1 | 3 |  | - | -
2nd Dilution Sample Final Volume (mL): | 1 | 4 |  | - | -
3rd Dilution Sample Transfer Volume (mL: | 1 | 5 |  | - | -
3rd Dilution Sample Final Volume (mL): | 1 | 6 |  | - | -
4th Dilution Sample Transfer Volume (mL): | 1
4th Dilution Sample Final Volume (mL): | 1 |  |  | Average: | #DIV/0!
Sample Dilution Factor | 1 |  |  | RSD: | #DIV/0!
If there are no serial dilutions, or only one dilution, enter 1 in all boxes not used. |  |  |  | n: | 0
Comment | The amount of | Bisoprol fumarate 5 mg,Amlodine Besilate 5 mg per tablets. |  | dissolved as a percentage of the stated label claim is |  | #DIV/0!
| Name |  |  | Date |  | Signature
Analysed by:
Reviewed By:
0

## Amlodipine (UOC)
National Quality Control Laboratory
Laboratory Data Calculation Spreadsheet
Please enter the required information in the cells highlighted in green
Analysis Report
Sample Name: | CONCOR AMLO 5/5 MG
Laboratory Ref No: | NDQD201709128 | 36
Active Ingredient: | Bisoprol fumarate 5 mg,Amlodine Besilate 5 mg per tablets.
Label Claim: | each tablets contains bisoprol fumarate 5 mg,amlodipine besilate 5 mg per tablets.
Date Analysis Started: | 2017-09-06 09:18
Date Analysis Completed:
Analysis Data
Reference Substance: | Amlodipine Besilate
Code: | A76-1
% age Purity: | 100.12
% Water content: | 0 | If correction for water content is NOT needed, enter 0
% Purity corrected for water: | 100.12
Mwt of compound in free base form: | 1 | Enter molecular mass of compound in free base form. If salt conversion is NOT needed, enter 1.
Mwt of compound in salt form: | 1 | Enter molecular mass of compound in salt form. If salt conversion is NOT needed, enter 1.
1 mg of salt is equivalent to | 1 | free base
Initial Standard dilution (mL): | 50 |  | Standard A |  | Standard B
1st Dilution Standard transfer Volume (mL: | 1 | Injection | Response: | Normalised Response: | Response: | Normalised Response:
1st Dilution Standard Final Volume (mL): | 1 | 1 | 70237472 | 66835552.0189 | 72451873 | 68380284.5627
2nd Dilution Standard Transfer Volume (mL): | 1 | 2 | 70060220 | 66666885.1388 | 72394727 | 68326350.0047
2nd Dilution Standard Final Volume (mL): | 1 | 3 | 69992401 | 66602350.9212 | 72001307 | 67955039.0857
3rd Dilution Standard Volume (mL: | 1 | 4 |  | - |  | -
3rd Dilution Standard Final Volume (mL): | 1 | Average: | 70096697.6667 | 66701596.0263 | 72282635.6667 | 68220557.8844
4th Dilution Standard Transfer Volume (mL): | 1 | Amt of RS (mg): | 14.59 |  | 14.71
4th Dilution Standard Final Volume (mL): | 1 | Amt of RS as free base (mg): | 14.59 |  | 14.71
Standard Dilution Factor | 50 | Purity correction (mg): | 14.6075 |  | 14.7277
If there are no serial dilutions, or only one dilution, enter 1 in all boxes not used. |  | Concentration (mg/mL): | 0.29215 |  | 0.29455
|  | Desired Concetration (mg/mL): | 0.278
|  | Desired Weight as free base (mg): | 13.9
|  | Desired Weight as salt (mg): | 13.9
|  | Average Normalised Response: | 67461076.9553
|  | RSD: | 1.257%
|  | n: | 6
Analysis Data | Determination of Content of Active Ingredient in the Sample
Label Claim: | each tablets contains bisoprol fumarate 5 mg,amlodipine besilate 5 mg per tablets.
Each Tablet contains | 13.9 | Bisoprol fumarate 5 mg,Amlodine Besilate 5 mg per tablets.
Average Tablet Content Weight (mg): | #REF!
Initial Sample dilution (mL): | 50 | Tablet No. | Peak Area: | Actual Content | Content as % of the average content | Content as % of Label Claim
1st Dilution Standard transfer Volume (mL: | 1 | 1 | 62601622 | 12.8987 | 99.6799 | 92.7967
1st Dilution Standard Final Volume (mL): | 1 | 2 | 62844301 | 12.9487 | 100.0663 | 93.1564
2nd Dilution Standard Transfer Volume (mL): | 1 | 3 | 62957357 | 12.972 | 100.2463 | 93.324
2nd Dilution Standard Final Volume (mL): | 1 | 4 | 62704230 | 12.9199 | 99.8433 | 92.9488
3rd Dilution Standard Volume (mL: | 1 | 5 | 62676647 | 12.9142 | 99.7994 | 92.9079
3rd Dilution Standard Final Volume (mL): | 1 | 6 | 62604342 | 12.8993 | 99.6842 | 92.8007
4th Dilution Standard Transfer Volume (mL): | 1 | 7 | 62969785 | 12.9746 | 100.2661 | 93.3424
4th Dilution Standard Final Volume (mL): | 1 | 8 | 62891834 | 12.9585 | 100.142 | 93.2268
Standard Dilution Factor | 50 | 9 | 62873256 | 12.9547 | 100.1124 | 93.1993
If there are no serial dilutions, or only one dilution, enter 1 in all boxes not used. |  | 10 | 62903137 | 12.9609 | 100.16 | 93.2436
|  | Average tablet: |  | 12.9402 | 100 | 93.0946
|  |  |  | 0.2264% | 0.2264% | 0.2264%
|  |  |  | 10 | 10 | 10
Comment | The content of | Bisoprol fumarate 5 mg,Amlodine Besilate 5 mg per tablets. |  | in the sample as a percentage of the stated label claim is |  | 93.0946
Analysis Data | Determination of the Acceptance Value (AV)
Calculation of acceptance value (AV)
| Average | 93.0946
| k | 2.4
| s | 0.21076
| M | 98.5
| AV (≤ 15) | 5.9112
DISSOLUTION: | Determination of Active Ingredient Dissolved
Reference Substance:
Code:
% age Purity: | 1
% Water content: | 0 | If correction for water content is not needed please enter 0
% Purity corrected for water: | 1
Mwt of compound in free base form: | 1 | Enter name of compound in free base form. If salt convertion is not needed enter 1.
Mwt of compound in salt form: | 1 | Enter name of compound in salt form. If salt convertion is not needed enter 1.
1 mg of salt is equivalent to | 1 | free base
Initial Standard dilution (mL): | 1 |  | Standard A |  | Standard B
1st Dilution Standard transfer Volume (mL: | 1 | Injection | Response: | Normalised Response: | Response: | Normalised Response:
1st Dilution Standard Final Volume (mL): | 1 | 1 |  | - |  | -
2nd Dilution Standard Transfer Volume (mL): | 1 | 2 |  | - |  | -
2nd Dilution Standard Final Volume (mL): | 1 | 3 |  | - |  | -
3rd Dilution Standard Volume (mL: | 1 | 4 |  | - |  | -
3rd Dilution Standard Final Volume (mL): | 1 | Average: | #DIV/0! | #DIV/0! | #DIV/0! | #DIV/0!
4th Dilution Standard Transfer Volume (mL): | 1 | Amt of RS (mg):
4th Dilution Standard Final Volume (mL): | 1 | Amt of RS as free base (mg): | 0 |  | 0
Standard Dilution Factor | 1 | Purity correction (mg): | 0 |  | 0
If there are no serial dilutions, or only one dilution, enter 1 in all boxes not used. |  | Concentration (mg/mL): | 0 |  | 0
|  | Desired Concetration (mg/mL): | 13.9
|  | Desired Weight as free base (mg): | 13.9
|  | Desired Weight as salt (mg): | 13.9
|  | Average Normalised Response: | #DIV/0!
|  | RSD: | #DIV/0!
|  | n: | 0
Medium Volume (mL): | 1 | tablet No. | Response: | Amt Released (mg): | %age Released:
1st Dilution Sample transfer Volume (mL: | 1 | 1 |  | - | -
1st Dilution Sample Final Volume (mL): | 1 | 2 |  | - | -
2nd Dilution Sample Transfer Volume (mL): | 1 | 3 |  | - | -
2nd Dilution Sample Final Volume (mL): | 1 | 4 |  | - | -
3rd Dilution Sample Transfer Volume (mL: | 1 | 5 |  | - | -
3rd Dilution Sample Final Volume (mL): | 1 | 6 |  | - | -
4th Dilution Sample Transfer Volume (mL): | 1
4th Dilution Sample Final Volume (mL): | 1 |  |  | Average: | #DIV/0!
Sample Dilution Factor | 1 |  |  | RSD: | #DIV/0!
If there are no serial dilutions, or only one dilution, enter 1 in all boxes not used. |  |  |  | n: | 0
Comment | The amount of | Bisoprol fumarate 5 mg,Amlodine Besilate 5 mg per tablets. |  | dissolved as a percentage of the stated label claim is |  | #DIV/0!
| Name |  |  | Date |  | Signature
Analysed by:
Reviewed By:
0

## Friability
6.5016
6.4999
0.00162
0.02492%