## SST
HPLC System Suitability Report
Analysis Data | Assay
Sample(s) | INTAQ SQ 200 MG
Reference Substance: | Quetiapine Fumarate
% age Purity: | 99.7
Weight (mg): | 15.56
Standard Conc (mg/mL): | 0.3112
Injection Number | Peak Areas | Theoretical Plates (USP) | Tailing Factor (Assym) | Retention Times (min)
1 | 875764 | 9472.6 | 1 | 9
2 | 877034 | 9482.3 | 1 | 9
3 | 879200 | 9510.3 | 1 | 9
4 | 879444 | 9493.2 | 1 | 9
5 | 873411 | 9471.9 | 1 | 9
6 | 872855 | 9484.5 | 1 | 9
Averages: | 876284.6667 | 9485.8 | 1 | 9
RSD: | 0.3201%
n: | 6
Summary: | The RSD of the peak areas for six replicate injections of SST Std is less than 2.0%.
The number of Theoretical Plates (USP) for all peaks is greater than 2000
The Assymetry of all peaks were below 2.0
Analysis Data | Dissolution
Reference Substance:
% age Purity:
Weight (mg):
Standard Conc (mg/mL):
Injection Number | Peak Areas | Theoretical Plates (USP) | Tailing Factor (Assym) | Retention Times (min)
1
2
3
4
5
6
Averages: | #DIV/0! | #DIV/0! | #DIV/0! | #DIV/0!
RSD: | #DIV/0!
n: | 0
Summary: | The RSD of the peak areas for six replicate injections of SST Std is less than 2.0%.
The number of Theoretical Plates (USP) for all peaks is greater than 2000
The Assymetry of all peaks were below 2.0
| Name |  |  | Date | Signature
Analysed by: | .Tuitoek/Rutto
Reviewed By:

## Uniformity
Please enter the required information in the cells highlighted in green
Uniformity of Weight Test Report
Sample Name: |  | INTAQ SQ 200 MG
Laboratory Ref No: |  | NDQD201709129
Active Ingredient: |  | Quetiapine 200mg
Label Claim: |  | Quetiapine Fumarate Ph.Eur. equivalent to Quetiapine 200 mg.
Date Analysis Started: |  | 2017-09-07 12:58:49
Date Analysis Completed: |  | #REF!
Analysis Data |  | Uniformity of weight
|  | Tablet weight (mg) | % Deviation
|  | 353.68 | 0.2763%
|  | 355.6 | 0.8207%
|  | 352.69 | -0.004395%
|  | 354.38 | 0.4748%
|  | 354.34 | 0.4634%
|  | 356.72 | 1.138%
|  | 355.16 | 0.6959%
|  | 353.02 | 0.08917%
|  | 350.45 | -0.6395%
|  | 350.92 | -0.5062%
|  | 353.02 | 0.08917%
|  | 349.32 | -0.9599%
|  | 357.36 | 1.32%
|  | 347.57 | -1.456%
|  | 352.7 | -0.001559%
|  | 347.02 | -1.612%
|  | 357.44 | 1.342%
|  | 347.61 | -1.445%
|  | 356.16 | 0.9794%
|  | 348.95 | -1.065%
| Total | 7054.11
| Average | 352.7055
| Average | % Deviation from mean
| 352.7055 | -5% | 335.0702
|  | 5% | 370.3408
| Name |  | Date | Signature
Analysed by:
Reviewed By:

## Quetiapine 1
National Quality Control Laboratory
Laboratory Data Calculation Spreadsheet
Please enter the required information in the cells highlighted in green
Analysis Report
Sample Name: | INTAQ SQ 200 MG
Laboratory Ref No: | NDQD201709129 | 24
Active Ingredient: | Quetiapine 200mg
Label Claim: | Quetiapine Fumarate Ph.Eur. equivalent to Quetiapine 200 mg.
Date Analysis Started:
Date Analysis Completed:
Analysis Data
Reference Substance: | Quetiapine fumarate
Code: | Q3-1
% age Purity: | 99.7
% Water content: | 0 | If correction for water content is not needed please enter 0
% Purity corrected for water: | 99.7
Mwt of compound in free base form: | 767 | Enter molecular mass of compound in free base form. If salt conversion is NOT needed, enter 1.
Mwt of compound in salt form: | 883.1 | Enter molecular mass of compound in salt form. If salt conversion is NOT needed, enter 1.
1 mg of salt is equivalent to | 0.86853 | free base
Initial Standard dilution | 50 |  | Standard A |  | Standard B
1st Dilution Standard transfer Volume (mL: | 5 | Inj | Response: | Normalised Response: | Response: | Normalised Response:
1st Dilution Standard Final Volume (mL): | 50 | 1 | 871215 | 969898.6908 | 1073627 | 976780.7729
2nd Dilution Standard Transfer Volume (mL): | 1 | 2 | 882061 | 981973.2318 | 1071937 | 975243.2188
2nd Dilution Standard Final Volume (mL): | 1 | 3 | 878102 | 977565.7905 | 1071066 | 974450.7872
3rd Dilution Standard Volume (mL: | 1 | 4 |  | - |  | -
3rd Dilution Standard Final Volume (mL): | 1 | Average: | 877126 | 976479.2377 | 1072210 | 975491.593
4th Dilution Standard Transfer Volume (mL): | 1 | Amt of RS (mg): | 15.56 |  | 19.04
4th Dilution Standard Final Volume (mL): | 1 | Amt of RS as free base (mg): | 13.5143 |  | 16.5368
Standard Dilution Factor | 500 | Purity correction (mg): | 13.4738 |  | 16.4872
If there are no serial dilutions, or only one dilution, enter 1 in all boxes not used. |  | Concentration (mg/mL): | 0.026948 |  | 0.032974
|  | Desired Concetration (mg/mL): | 0.03
|  | Desired Weight as free base (mg): | 15
|  | Desired Weight as salt (mg): | 17.2705
|  | Average Normalised Response: | 975985.4153
|  | RSD: | 0.4071%
|  | n: | 6
Analysis Data | Determination of Content of Active Ingredient in the Sample
Label Claim: | Quetiapine Fumarate Ph.Eur. equivalent to Quetiapine 200 mg.
Each Tablet contains | 200 | Quetiapine 200mg
Average Tablet Content Weight (mg): | 352.7055
Initial Sample dilution | 250 |  | Powder Weight (mg) | Injection | Response: | Determined Amt (mg) | % Assay
1st Dilution Sample transfer Volume (mL: | 3 | Assay Smp A | 437.5 | 1 | 977784 | 201.9174 | 101%
1st Dilution Sample Final Volume (mL): | 100 |  |  | 2 | 974209 | 201.1792 | 100.6%
2nd Dilution Sample Transfer Volume (mL): | 1 |  |  | 3 | 976644 | 201.682 | 100.8%
2nd Dilution Sample Final Volume (mL): | 1 |  |  | 4 |  | - | -
3rd Dilution Sample Transfer Volume (mL: | 1 | Assay Smp B | 446.76 | 1 | 984980 | 199.1875 | 99.59%
3rd Dilution Sample Final Volume (mL): | 1 |  |  | 2 | 983706 | 198.9298 | 99.46%
4th Dilution Sample Transfer Volume (mL): | 1 |  |  | 3 | 982692 | 198.7248 | 99.36%
4th Dilution Sample Final Volume (mL): | 1 |  |  | 4 |  | - | -
Sample Dilution Factor | 8333.3333 | Assay Smp C | 448.37 | 1 | 982705 | 198.0138 | 99.01%
Desired Sample Weight (mg): | 440.8819 |  |  | 2 | 984051 | 198.2851 | 99.14%
If there are no serial dilutions, or only one dilution, enter 1 in all boxes not used. |  |  |  | 3 | 983228 | 198.1192 | 99.06%
|  |  |  | 4 |  | - | -
[6 empty] | Average: | 99.78%
[6 empty] | RSD: | 0.7925%
[6 empty] | n: | 9
Comment | The amount of | Quetiapine 200mg |  | I the sample as a percentage of the stated label claim is |  | 99.78%
Analysis Data: | Determination of Active Ingredient Dissolved after |  | 2HRS
Reference Substance: | Quetiapine fumarate
Code: | Q3-1
% age Purity: | 99.7
% Water content: | 0 | If correction for water content is not needed please enter 0
% Purity corrected for water: | 99.7
Mwt of compound in free base form: | 1 | Enter molecular mass of compound in free base form. If salt conversion is NOT needed, enter 1.
Mwt of compound in salt form: | 1 | Enter molecular mass of compound in salt form. If salt conversion is NOT needed, enter 1.
1 mg of salt is equivalent to | 1 | free base
Initial Standard dilution | 50 |  | Standard A |  | Standard B
1st Dilution Standard transfer Volume (mL: | 5 | Inj | Response: | Normalised Response: | Response: | Normalised Response:
1st Dilution Standard Final Volume (mL): | 50 | 1 | 0.222 | 1.4985 | 0.194 | 1.4983
2nd Dilution Standard Transfer Volume (mL): | 1 | 2 | 0.221 | 1.4918 | 0.195 | 1.506
2nd Dilution Standard Final Volume (mL): | 1 | 3 | 0.225 | 1.5188 | 0.199 | 1.5369
3rd Dilution Standard Volume (mL: | 1 | 4 |  | - |  | -
3rd Dilution Standard Final Volume (mL): | 1 | Average: | 0.22267 | 1.503 | 0.196 | 1.5137
4th Dilution Standard Transfer Volume (mL): | 1 | Amt of RS (mg): | 16.51 |  | 14.43
4th Dilution Standard Final Volume (mL): | 1 | Amt of RS as free base (mg): | 16.51 |  | 14.43
Standard Dilution Factor | 500 | Purity correction (mg): | 16.4605 |  | 14.3867
If there are no serial dilutions, or only one dilution, enter 1 in all boxes not used. |  | Concentration (mg/mL): | 0.032921 |  | 0.028773
|  | Desired Concetration (mg/mL): | 0.22222
|  | Desired Weight as free base (mg): | 111.1111
|  | Desired Weight as salt (mg): | 127.9299
|  | Average Normalised Response: | 1.5084
|  | RSD: | 1.11%
|  | n: | 6
Medium Volume (mL): | 900 | tablet No. | Response: | Amt Released (mg): | %age Released:
1st Dilution Sample transfer Volume (mL: | 1 | 1 | 0.224 | 29.7005 | 14.85%
1st Dilution Sample Final Volume (mL): | 1 | 2 | 0.222 | 29.4353 | 14.72%
2nd Dilution Sample Transfer Volume (mL): | 1 | 3 | 0.229 | 30.3635 | 15.18%
2nd Dilution Sample Final Volume (mL): | 1 | 4 | 0.222 | 29.4353 | 14.72%
3rd Dilution Sample Transfer Volume (mL: | 1 | 5 | 0.219 | 29.0376 | 14.52%
3rd Dilution Sample Final Volume (mL): | 1 | 6 | 0.221 | 29.3027 | 14.65%
4th Dilution Sample Transfer Volume (mL): | 1
4th Dilution Sample Final Volume (mL): | 1 |  |  | Average: | 14.77%
Sample Dilution Factor | 900 |  |  | RSD: | 1.539%
If there are no serial dilutions, or only one dilution, enter 1 in all boxes not used. |  |  |  | n: | 6
Comment | The amount of | Quetiapine 200mg |  | dissolved as a percentage of the stated label claim is |  | 14.77%
Analysis Data: | Determination of Active Ingredient Dissolved after |  | 8HRS
Medium Volume (mL): | 900 | tablet No. | Response: | Amt Released (mg): | %age Released:
1st Dilution Sample transfer Volume (mL: | 1 | 1 | 0.902 | 119.5976 | 59.8%
1st Dilution Sample Final Volume (mL): | 1 | 2 | 0.918 | 121.7191 | 60.86%
2nd Dilution Sample Transfer Volume (mL): | 1 | 3 | 0.913 | 121.0561 | 60.53%
2nd Dilution Sample Final Volume (mL): | 1 | 4 | 0.91 | 120.6584 | 60.33%
3rd Dilution Sample Transfer Volume (mL: | 1 | 5 | 0.913 | 121.0561 | 60.53%
3rd Dilution Sample Final Volume (mL): | 1 | 6 | 0.913 | 121.0561 | 60.53%
4th Dilution Sample Transfer Volume (mL): | 1
4th Dilution Sample Final Volume (mL): | 1 |  |  | Average: | 60.43%
Sample Dilution Factor | 900 |  |  | RSD: | 0.5836%
If there are no serial dilutions, or only one dilution, enter 1 in all boxes not used. |  |  |  | n: | 6
Comment | The amount of | Quetiapine 200mg |  | dissolved as a percentage of the stated label claim is |  | 60.43%
Analysis Data: | Determination of Active Ingredient Dissolved after |  | 24HRS
Medium Volume (mL): | 900 | tablet No. | Response: | Amt Released (mg): | %age Released:
1st Dilution Sample transfer Volume (mL: | 3 | 1 | 0.182 | 201.0973 | 100.5%
1st Dilution Sample Final Volume (mL): | 25 | 2 | 0.179 | 197.7825 | 98.89%
2nd Dilution Sample Transfer Volume (mL): | 1 | 3 | 0.183 | 202.2022 | 101.1%
2nd Dilution Sample Final Volume (mL): | 1 | 4 | 0.181 | 199.9923 | 100%
3rd Dilution Sample Transfer Volume (mL: | 1 | 5 | 0.174 | 192.2578 | 96.13%
3rd Dilution Sample Final Volume (mL): | 1 | 6 | 0.176 | 194.4677 | 97.23%
4th Dilution Sample Transfer Volume (mL): | 1
4th Dilution Sample Final Volume (mL): | 1 |  |  | Average: | 98.98%
Sample Dilution Factor | 7500 |  |  | RSD: | 1.979%
If there are no serial dilutions, or only one dilution, enter 1 in all boxes not used. |  |  |  | n: | 6
Comment | The amount of | Quetiapine 200mg |  | dissolved as a percentage of the stated label claim is |  | 98.98%
Analysis Data: | Determination of Active Ingredient Dissolved after
Medium Volume (mL): | 900 | tablet No. | Response: | Amt Released (mg): | %age Released:
1st Dilution Sample transfer Volume (mL: | 1 | 1 |  | - | -
1st Dilution Sample Final Volume (mL): | 1 | 2 |  | - | -
2nd Dilution Sample Transfer Volume (mL): | 1 | 3 |  | - | -
2nd Dilution Sample Final Volume (mL): | 1 | 4 |  | - | -
3rd Dilution Sample Transfer Volume (mL: | 1 | 5 |  | - | -
3rd Dilution Sample Final Volume (mL): | 1 | 6 |  | - | -
4th Dilution Sample Transfer Volume (mL): | 1
4th Dilution Sample Final Volume (mL): | 1 |  |  | Average: | #DIV/0!
Sample Dilution Factor | 900 |  |  | RSD: | #DIV/0!
If there are no serial dilutions, or only one dilution, enter 1 in all boxes not used. |  |  |  | n: | 0
Comment | The amount of | Quetiapine 200mg |  | dissolved as a percentage of the stated label claim is |  | #DIV/0!
| Name |  |  | Date |  | Signature
Analysed by:
Reviewed By:
0