## SST
HPLC System Suitability Report
Analysis Data | Assay
Sample(s) | GLYCRON HYPOGLYCAEMIC TABLETS
Reference Substance: | Gliclazide
% age Purity: | 99.85
Weight (mg): | 22.08
Standard Conc (mg/mL): | 0.2208
2017-09-29 09:10:09
Injection Number | Peak Areas | Theoretical Plates (USP) | Tailing Factor (Assym) | Retention Times (min)
1 | 92527931 | 5868.4 | 1 | 11.9
2 | 92520850 | 5899.9 | 1 | 11.9
3 | 92490099 | 5896.8 | 1 | 11.9
4 | 92477187 | 591 | 1 | 11.9
5 | 92577187 | 5926.9 | 1 | 11.9
6 | 92674406 | 5961.6 | 1 | 11.9
Averages: | 92544610 | 5024.1 | 1 | 11.9
RSD: | 0.07832%
n: | 6
Summary: | The RSD of the peak areas for six replicate injections of SST Std is less than 2.0%.
The number of Theoretical Plates (USP) for all peaks is greater than 2000
The Assymetry of all peaks were below 2.0
Analysis Data | Dissolution
Reference Substance:
% age Purity:
Weight (mg):
Standard Conc (mg/mL):
Injection Number | Peak Areas | Theoretical Plates (USP) | Tailing Factor (Assym) | Retention Times (min)
1
2
3
4
5
6
Averages: | #DIV/0! | #DIV/0! | #DIV/0! | #DIV/0!
RSD: | #DIV/0!
n: | 0
Summary: | The RSD of the peak areas for six replicate injections of SST Std is less than 2.0%.
The number of Theoretical Plates (USP) for all peaks is greater than 2000
The Assymetry of all peaks were below 2.0
| Name |  |  | Date | Signature
Analysed by:
Reviewed By:

## Uniformity
Please enter the required information in the cells highlighted in green
Uniformity of Weight Test Report
Sample Name: |  | GLYCRON HYPOGLYCAEMIC TABLETS
Laboratory Ref No: |  | NDQD201709243
Active Ingredient: |  | Gliclazide 80 mg
Label Claim: |  | Each tablet contains Gliclazide 80 mg.
Date Analysis Started: |  | 2017-09-29 09:10:09
Date Analysis Completed: |  | #REF!
Analysis Data |  | Uniformity of weight
|  | Tablet weight (mg) | % Deviation
|  | 160.62 | 1.006%
|  | 158.52 | -0.3141%
|  | 160.64 | 1.019%
|  | 159.51 | 0.3085%
|  | 161.04 | 1.271%
|  | 159.1 | 0.05062%
|  | 155.67 | -2.106%
|  | 159.7 | 0.4279%
|  | 159.49 | 0.2959%
|  | 158.46 | -0.3518%
|  | 160.94 | 1.208%
|  | 157.29 | -1.088%
|  | 159.59 | 0.3588%
|  | 158.81 | -0.1317%
|  | 158.58 | -0.2764%
|  | 155.82 | -2.012%
|  | 158.49 | -0.333%
|  | 157.7 | -0.8298%
|  | 161.76 | 1.723%
|  | 158.66 | -0.2261%
| Total | 3180.39
| Average | 159.0195
| Average | % Deviation from mean
| 159.0195 | -7.5% | 147.093
|  | 7.5% | 170.946
| Name |  | Date | Signature
Analysed by:
Reviewed By:

## GLICLAZIDE
National Quality Control Laboratory
Laboratory Data Calculation Spreadsheet
Please enter the required information in the cells highlighted in green
Analysis Report
Sample Name: | GLYCRON HYPOGLYCAEMIC TABLETS
Laboratory Ref No: | NDQD201709243 | 1
Active Ingredient: | Gliclazide 80 mg
Label Claim: | Each tablet contains Gliclazide 80 mg.
Date Analysis Started: | 2017-09-29 09:10:09
Date Analysis Completed:
Analysis Data
Reference Substance: | Gliclazide
Code: | G5-3
% age Purity: | 99.85
% Water content: | 0 | If correction for water content is not needed please enter 0
% Purity corrected for water: | 99.85
Mwt of compound in free base form: | 1 | Enter molecular mass of compound in free base form. If salt conversion is NOT needed, enter 1.
Mwt of compound in salt form: | 1 | Enter molecular mass of compound in salt form. If salt conversion is NOT needed, enter 1.
1 mg of salt is equivalent to | 1 | free base
Initial Standard dilution volume (mL): | 100 |  | Standard A |  | Standard B
1st Dilution Standard transfer Volume (mL: | 1 | Injection | Response: | Normalised Response: | Response: | Normalised Response: |  | Std Response Deviation
1st Dilution Standard Final Volume (mL): | 1 | 1 | 91773308 | 83252875.6903 | 95842618 | 83575618.5432
2nd Dilution Standard Transfer Volume (mL): | 1 | 2 | 91977990 | 83438554.571 | 95812521 | 83549373.6905 |  | 0.07722%
2nd Dilution Standard Final Volume (mL): | 1 | 3 | 92146621 | 83591529.5044 | 95576706 | 83343740.9052
3rd Dilution Standard Volume (mL: | 1 | 4 |  | - |  | -
3rd Dilution Standard Final Volume (mL): | 1 | Average: | 91965973 | 83427653.2552 | 95743948.3333 | 83489577.713
4th Dilution Standard Transfer Volume (mL): | 1 | Mass of RS (mg): | 22.08 |  | 22.97
4th Dilution Standard Final Volume (mL): | 1 | Mass of WRS as free base (mg): | 22.08 |  | 22.97
Standard Dilution Factor | 100 | Purity correction (mg): | 22.0469 |  | 22.9355
If there are no serial dilutions, or only one dilution, enter 1 in all boxes not used. |  | Concentration (mg/mL): | 0.22047 |  | 0.22936
|  | Desired Concentration (mg/mL): | 0.2
|  | Desired Weight as free base (mg): | 20
|  | Desired Weight as salt (mg): | 20
|  | Average Normalised Response: | 83458615.4841
|  | RSD: | 0.1656%
|  | n: | 6
Analysis Data | Determination of Content of Active Ingredient in the Sample
Label Claim: | Each tablet contains Gliclazide 80 mg.
Each Tablet contains | 80 | Gliclazide 80 mg
Average Tablet Content Weight (mg): | 159.0195
Initial Sample dilution Volume (mL): | 200 |  | Powder Weight (mg) | Injection | Response: | Determined Amt (mg) | % Assay
1st Dilution Sample transfer Volume (mL): | 5 | Assay Smp A | 160.66 | 1 | 84780833 | 80.4376 | 100.547
1st Dilution Sample Final Volume (mL): | 10 |  |  | 2 | 85458988 | 81.081 | 101.3513
2nd Dilution Sample Transfer Volume (mL): | 1 |  |  | 3 | 85146309 | 80.7844 | 100.9804
2nd Dilution Sample Final Volume (mL): | 1 |  |  | 4 |  | - | -
3rd Dilution Sample Transfer Volume (mL: | 1 | Assay Smp B | 159.72 | 1 | 84151974 | 80.3108 | 100.3886
3rd Dilution Sample Final Volume (mL): | 1 |  |  | 2 | 84725664 | 80.8583 | 101.0729
4th Dilution Sample Transfer Volume (mL): | 1 |  |  | 3 | 84914104 | 81.0382 | 101.2977
4th Dilution Sample Final Volume (mL): | 1 |  |  | 4 |  | - | -
Sample Dilution Factor | 400 | Assay Smp C | 162.6 | 1 | 87558209 | 82.0815 | 102.6019
Desired Sample Weight (mg): | 159.0195 |  |  | 2 | 87504242 | 82.031 | 102.5387
If there are no serial dilutions, or only one dilution, enter 1 in all boxes not used. |  |  |  | 3 | 87919773 | 82.4205 | 103.0256
|  |  |  | 4 |  | - | -
[5 empty] | Average: | 81.227 | 101.5338
[5 empty] | RSD: | 0.9388% | 0.9388%
[5 empty] | n: | 9 | 9
Comment: | The content of | Gliclazide |  | in the sample as a percentage of the stated label claim is |  | 101.5338
DISSOLUTION: | Determination of Active Ingredient Dissolved
Reference Substance: | Gliclazide
Code: | G5-3
% age Purity: | 99.85
% Water content: | 0 | If correction for water content is not needed please enter 0
% Purity corrected for water: | 99.85
Mwt of compound in free base form: | 1 | Enter molecular mass of compound in free base form. If salt convertion is NOT needed, enter 1.
Mwt of compound in salt form: | 1 | Enter molecular mass of compound in salt form. If salt convertion is NOT needed, enter 1.
1 mg of salt is equivalent to | 1 | free base
Initial Standard dilution volume (mL): | 100 |  | Standard A |  | Standard B
1st Dilution Standard transfer Volume (mL: | 5 | Injection | Response: | Normalised Response: | Response: | Normalised Response: |  | Std Response Deviation
1st Dilution Standard Final Volume (mL): | 50 | 1 | 0.486 | 0.52337 | 0.492 | 0.52475
2nd Dilution Standard Transfer Volume (mL): | 1 | 2 | 0.485 | 0.52229 | 0.495 | 0.52795 |  | 0.4686%
2nd Dilution Standard Final Volume (mL): | 1 | 3 | 0.491 | 0.52875 | 0.496 | 0.52902
3rd Dilution Standard Volume (mL: | 1 | 4 |  | - |  | -
3rd Dilution Standard Final Volume (mL): | 1 | Average: | 0.48733 | 0.5248 | 0.49433 | 0.52724
4th Dilution Standard Transfer Volume (mL): | 1 | Amt of RS (mg): | 12.4 |  | 12.52
4th Dilution Standard Final Volume (mL): | 1 | Amt of RS as free base (mg): | 12.4 |  | 12.52
Standard Dilution Factor | 1000 | Purity correction: | 12.3814 |  | 12.5012
If there are no serial dilutions, or only one dilution, enter 1 in all boxes not used. |  | Conc (mg/mL): | 0.012381 |  | 0.012501
|  | Desired Concentration (mg/mL): | 0.013333
|  | Desired Weight as free base (mg): | 13.3333
|  | Desired Weight as salt (mg): | 13.3333
|  | Average Normalised Peak Area: | 0.52602
|  | RSD: | 0.5557%
|  | n: | 6
Medium Volume (mL): | 900 | Unit No. | Response: | Amt Released (mg): | %age Released:
1st Dilution Sample transfer Volume (mL: | 3 | 1 | 0.543 | 82.5825 | 103.2281
1st Dilution Sample Final Volume (mL): | 20 | 2 | 0.548 | 83.3429 | 104.1787
2nd Dilution Sample Transfer Volume (mL): | 1 | 3 | 0.559 | 85.0159 | 106.2698
2nd Dilution Sample Final Volume (mL): | 1 | 4 | 0.555 | 84.4075 | 105.5094
3rd Dilution Sample Transfer Volume (mL: | 1 | 5 | 0.538 | 81.8221 | 102.2776
3rd Dilution Sample Final Volume (mL): | 1 | 6 | 0.542 | 82.4304 | 103.038
4th Dilution Sample Transfer Volume (mL): | 1
4th Dilution Sample Final Volume (mL): | 1 |  | Average: | 83.2669 | 104.0836
Sample Dilution Factor | 6000 |  | RSD: | 1.483% | 1.483%
If there are no serial dilutions, or only one dilution, enter 1 in all boxes not used. |  |  | n: | 6 | 6
Range
|  |  | Minimum: | 81.8221 | 102.2776
|  |  | Maximum: | 85.0159 | 106.2698
Comment: | The amount of | Gliclazide |  | dissolved as a percentage of the stated label claim is |  | 104.0836
| Range: | Minimum | 102.2776 | Maximum | 106.2698
| Name |  |  | Date |  | Signature
Analysed by:
Reviewed By:
0