## SST OFLOXACIN
HPLC System Suitability Report
Analysis Data | Assay
Sample(s) | OFLOXACIN 200 ORDIDAZOLE 500 TABLETS
Reference Substance: | OFLOXACIN
% age Purity: | 99.64
Weight (mg): | 10.64
Standard Conc (mg/mL): | 0.2128
2017-11-06 12:02:45
Injection Number | Peak Areas | Theoretical Plates (USP) | Tailing Factor (Assym) | Retention Times (min)
1 | 99939268 | 3459.2 | 1.3 | 2.1
2 | 101654147 | 3450.7 | 1.2 | 2.2
3 | 100310701 | 3518.5 | 1.2 | 2.2
4 | 100880572 | 3460.7 | 1.3 | 2.2
5 | 101253526 | 34110 | 1.3 | 2.1
6 | 99889557 | 3389.7 | 1.4 | 2.1
Averages: | 100654628.5 | 8564.8 | 1.2833 | 2.15
RSD: | 0.7197%
n: | 6
Summary: | The RSD of the peak areas for six replicate injections of SST Std is less than 2.0%.
The number of Theoretical Plates (USP) for all peaks is greater than 2000
The Assymetry of all peaks were below 2.0
Analysis Data | Dissolution
Reference Substance:
% age Purity:
Weight (mg):
Standard Conc (mg/mL):
Injection Number | Peak Areas | Theoretical Plates (USP) | Tailing Factor (Assym) | Retention Times (min)
1
2
3
4
5
6
Averages: | #DIV/0! | #DIV/0! | #DIV/0! | #DIV/0!
RSD: | #DIV/0!
n: | 0
Summary: | The RSD of the peak areas for six replicate injections of SST Std is less than 2.0%.
The number of Theoretical Plates (USP) for all peaks is greater than 2000
The Assymetry of all peaks were below 2.0
| Name |  |  | Date | Signature
Analysed by:
Reviewed By:

## Uniformity
Please enter the required information in the cells highlighted in green
Uniformity of Weight Test Report
Sample Name: |  | OFLOXACIN 200 ORDIDAZOLE 500 TABLETS
Laboratory Ref No: |  | NDQD201711262
Active Ingredient: |  | Ofloxacin and Ornidazole
Label Claim: |  | Each film coated tablet contains: Ofloxacin USP 200 mg Ornidazole 500 mg.
Date Analysis Started: |  | 2017-11-06 12:02:45
Date Analysis Completed: |  | #REF!
Analysis Data |  | Uniformity of weight
|  | Tablet weight (mg) | % Deviation
|  | 1168.09 | -1.001%
|  | 1192.96 | 1.107%
|  | 1174.62 | -0.4472%
|  | 1189.22 | 0.7902%
|  | 1175.47 | -0.3752%
|  | 1175.65 | -0.3599%
|  | 1176.38 | -0.2981%
|  | 1187.26 | 0.624%
|  | 1184.45 | 0.3859%
|  | 1184 | 0.3477%
|  | 1174.87 | -0.4261%
|  | 1175.15 | -0.4023%
|  | 1174.39 | -0.4667%
|  | 1167.92 | -1.015%
|  | 1187.35 | 0.6317%
|  | 1184.32 | 0.3749%
|  | 1189.06 | 0.7766%
|  | 1188.43 | 0.7232%
|  | 1174.54 | -0.454%
|  | 1173.81 | -0.5159%
| Total | 23597.94
| Average | 1179.897
| Average | % Deviation from mean
| 1179.897 | -5% | 1120.9022
|  | 5% | 1238.8919
| Name |  | Date | Signature
Analysed by:
Reviewed By:

## Oxfloxacin
National Quality Control Laboratory
Laboratory Data Calculation Spreadsheet
Please enter the required information in the cells highlighted in green
Analysis Report
Sample Name: | OFLOXACIN 200 ORDIDAZOLE 500 TABLETS
Laboratory Ref No: | NDQD201711262 | 1
Active Ingredient: | Ofloxacin and Ornidazole
Label Claim: | Each film coated tablet contains: Ofloxacin USP 200 mg Ornidazole 500 mg.
Date Analysis Started: | 2017-11-06 12:02:45
Date Analysis Completed:
Analysis Data
Reference Substance: | Oxifloxacin
Code: | O18-2
% age Purity: | 99.64
% Water content: | 0 | If correction for water content is not needed please enter 0
% Purity corrected for water: | 99.64
Mwt of compound in free base form: | 1 | Enter molecular mass of compound in free base form. If salt conversion is NOT needed, enter 1.
Mwt of compound in salt form: | 1 | Enter molecular mass of compound in salt form. If salt conversion is NOT needed, enter 1.
1 mg of salt is equivalent to | 1 | free base
Initial Standard dilution volume (mL): | 50 |  | Standard A |  | Standard B
1st Dilution Standard transfer Volume (mL: | 1 | Injection | Response: | Normalised Response: | Response: | Normalised Response: |  | Std Response Deviation
1st Dilution Standard Final Volume (mL): | 1 | 1 | 100483653 | 94780734.1391 | 149667453 | 95979682.1272
2nd Dilution Standard Transfer Volume (mL): | 1 | 2 | 101538609 | 95775816.4354 | 149163869 | 95656740.6241 |  | 0.6921%
2nd Dilution Standard Final Volume (mL): | 1 | 3 | 102248912 | 96445806.4068 | 150816358 | 96716459.1251
3rd Dilution Standard Volume (mL: | 1 | 4 |  | - |  | -
3rd Dilution Standard Final Volume (mL): | 1 | Average: | 101423724.6667 | 95667452.3271 | 149882560 | 96117627.2921
4th Dilution Standard Transfer Volume (mL): | 1 | Mass of RS (mg): | 10.64 |  | 15.65
4th Dilution Standard Final Volume (mL): | 1 | Mass of WRS as free base (mg): | 10.64 |  | 15.65
Standard Dilution Factor | 50 | Purity correction (mg): | 10.6017 |  | 15.5937
If there are no serial dilutions, or only one dilution, enter 1 in all boxes not used. |  | Concentration (mg/mL): | 0.21203 |  | 0.31187
|  | Desired Concentration (mg/mL): | 0.2
|  | Desired Weight as free base (mg): | 10
|  | Desired Weight as salt (mg): | 10
|  | Average Normalised Response: | 95892539.8096
|  | RSD: | 0.707%
|  | n: | 6
Analysis Data | Determination of Content of Active Ingredient in the Sample
Label Claim: | Each film coated tablet contains: Ofloxacin USP 200 mg Ornidazole 500 mg.
Each Tablet contains | 200 | Ofloxacin and Ornidazole
Average Tablet Content Weight (mg): | 1179.897
Initial Sample dilution Volume (mL): | 100 |  | Powder Weight (mg) | Injection | Response: | Determined Amt (mg) | % Assay
1st Dilution Sample transfer Volume (mL): | 1 | Assay Smp A | 109.97 | 1 | 88587261 | 198.2377 | 99.1189
1st Dilution Sample Final Volume (mL): | 1 |  |  | 2 | 89514825 | 200.3134 | 100.1567
2nd Dilution Sample Transfer Volume (mL): | 1 |  |  | 3 | 88200490 | 197.3722 | 98.6861
2nd Dilution Sample Final Volume (mL): | 1 |  |  | 4 |  | - | -
3rd Dilution Sample Transfer Volume (mL: | 1 | Assay Smp B | 101.61 | 1 | 81394018 | 197.1266 | 98.5633
3rd Dilution Sample Final Volume (mL): | 1 |  |  | 2 |  | - | -
4th Dilution Sample Transfer Volume (mL): | 1 |  |  | 3 | 80485025 | 194.9252 | 97.4626
4th Dilution Sample Final Volume (mL): | 1 |  |  | 4 |  | - | -
Sample Dilution Factor | 100 | Assay Smp C | 122.1 | 1 | 94640993 | 190.7449 | 95.3724
Desired Sample Weight (mg): | 117.9897 |  |  | 2 | 94262442 | 189.9819 | 94.991
If there are no serial dilutions, or only one dilution, enter 1 in all boxes not used. |  |  |  | 3 | 95458773 | 192.3931 | 96.1965
|  |  |  | 4 |  | - | -
[5 empty] | Average: | 195.1369 | 97.5684
[5 empty] | RSD: | 1.925% | 1.925%
[5 empty] | n: | 8 | 8
Comment: | The content of | Oxifloxacin |  | in the sample as a percentage of the stated label claim is |  | 97.5684
DISSOLUTION: | Determination of Active Ingredient Dissolved
Reference Substance:
Code:
% age Purity:
% Water content: | 0 | If correction for water content is not needed please enter 0
% Purity corrected for water: | 0
Mwt of compound in free base form: |  | Enter molecular mass of compound in free base form. If salt convertion is NOT needed, enter 1.
Mwt of compound in salt form: |  | Enter molecular mass of compound in salt form. If salt convertion is NOT needed, enter 1.
1 mg of salt is equivalent to | #DIV/0! | free base
Initial Standard dilution volume (mL): |  |  | Standard A |  | Standard B
1st Dilution Standard transfer Volume (mL: |  | Injection | Response: | Normalised Response: | Response: | Normalised Response: |  | Std Response Deviation
1st Dilution Standard Final Volume (mL): |  | 1 |  | - |  | -
2nd Dilution Standard Transfer Volume (mL): | 1 | 2 |  | - |  | - |  | #DIV/0!
2nd Dilution Standard Final Volume (mL): | 1 | 3 |  | - |  | -
3rd Dilution Standard Volume (mL: | 1 | 4 |  | - |  | -
3rd Dilution Standard Final Volume (mL): | 1 | Average: | #DIV/0! | #DIV/0! | #DIV/0! | #DIV/0!
4th Dilution Standard Transfer Volume (mL): | 1 | Amt of RS (mg):
4th Dilution Standard Final Volume (mL): | 1 | Amt of RS as free base (mg): | #DIV/0! |  | #DIV/0!
Standard Dilution Factor | #DIV/0! | Purity correction: | #DIV/0! |  | #DIV/0!
If there are no serial dilutions, or only one dilution, enter 1 in all boxes not used. |  | Conc (mg/mL): | #DIV/0! |  | #DIV/0!
|  | Desired Concentration (mg/mL): | #DIV/0!
|  | Desired Weight as free base (mg): | #DIV/0!
|  | Desired Weight as salt (mg): | #DIV/0!
|  | Average Normalised Peak Area: | #DIV/0!
|  | RSD: | #DIV/0!
|  | n: | 0
Medium Volume (mL): |  | Unit No. | Response: | Amt Released (mg): | %age Released:
1st Dilution Sample transfer Volume (mL: |  | 1 |  | - | -
1st Dilution Sample Final Volume (mL): |  | 2 |  | - | -
2nd Dilution Sample Transfer Volume (mL): | 1 | 3 |  | - | -
2nd Dilution Sample Final Volume (mL): | 1 | 4 |  | - | -
3rd Dilution Sample Transfer Volume (mL: | 1 | 5 |  | - | -
3rd Dilution Sample Final Volume (mL): | 1 | 6 |  | - | -
4th Dilution Sample Transfer Volume (mL): | 1
4th Dilution Sample Final Volume (mL): | 1 |  | Average: | #DIV/0! | #DIV/0!
Sample Dilution Factor | #DIV/0! |  | RSD: | #DIV/0! | #DIV/0!
If there are no serial dilutions, or only one dilution, enter 1 in all boxes not used. |  |  | n: | 0 | 0
Range
|  |  | Minimum: | 0 | 0
|  |  | Maximum: | 0 | 0
Comment: | The amount of | Oxifloxacin |  | dissolved as a percentage of the stated label claim is |  | #DIV/0!
| Range: | Minimum | 0 | Maximum | 0
| Name |  |  | Date |  | Signature
Analysed by:
Reviewed By:
0

## Ordinazole
National Quality Control Laboratory
Laboratory Data Calculation Spreadsheet
Please enter the required information in the cells highlighted in green
Analysis Report
Sample Name: | OFLOXACIN 200 ORDIDAZOLE 500 TABLETS
Laboratory Ref No: | NDQD201711262 | 1
Active Ingredient: | Ofloxacin and Ornidazole
Label Claim: | Each film coated tablet contains: Ofloxacin USP 200 mg Ornidazole 500 mg.
Date Analysis Started: | 2017-11-06 12:02:45
Date Analysis Completed:
Analysis Data
Reference Substance: | Ordinazole
Code: | O17-5
% age Purity: | 98.84
% Water content: | 0 | If correction for water content is not needed please enter 0
% Purity corrected for water: | 98.84
Mwt of compound in free base form: | 1 | Enter molecular mass of compound in free base form. If salt conversion is NOT needed, enter 1.
Mwt of compound in salt form: | 1 | Enter molecular mass of compound in salt form. If salt conversion is NOT needed, enter 1.
1 mg of salt is equivalent to | 1 | free base
Initial Standard dilution volume (mL): | 50 |  | Standard A |  | Standard B
1st Dilution Standard transfer Volume (mL: | 1 | Injection | Response: | Normalised Response: | Response: | Normalised Response: |  | Std Response Deviation
1st Dilution Standard Final Volume (mL): | 1 | 1 | 61167671 | 59619983.9136 | 61491781 | 59250911.5261
2nd Dilution Standard Transfer Volume (mL): | 1 | 2 | 61979354 | 60411129.4094 | 61366685 | 59130374.246 |  | 1.593%
2nd Dilution Standard Final Volume (mL): | 1 | 3 | 62676588 | 61090721.7363 | 62153024 | 59888057.6593
3rd Dilution Standard Volume (mL: | 1 | 4 |  | - |  | -
3rd Dilution Standard Final Volume (mL): | 1 | Average: | 61941204.3333 | 60373945.0198 | 61670496.6667 | 59423114.4771
4th Dilution Standard Transfer Volume (mL): | 1 | Mass of RS (mg): | 25.95 |  | 26.25
4th Dilution Standard Final Volume (mL): | 1 | Mass of WRS as free base (mg): | 25.95 |  | 26.25
Standard Dilution Factor | 50 | Purity correction (mg): | 25.649 |  | 25.9455
If there are no serial dilutions, or only one dilution, enter 1 in all boxes not used. |  | Concentration (mg/mL): | 0.51298 |  | 0.51891
|  | Desired Concentration (mg/mL): | 0.5
|  | Desired Weight as free base (mg): | 25
|  | Desired Weight as salt (mg): | 25
|  | Average Normalised Response: | 59898529.7485
|  | RSD: | 1.243%
|  | n: | 6
Analysis Data | Determination of Content of Active Ingredient in the Sample
Label Claim: | Each film coated tablet contains: Ofloxacin USP 200 mg Ornidazole 500 mg.
Each Tablet contains | 500 | Ofloxacin and Ornidazole
Average Tablet Content Weight (mg): | 1179.897
Initial Sample dilution Volume (mL): | 100 |  | Powder Weight (mg) | Injection | Response: | Determined Amt (mg) | % Assay
1st Dilution Sample transfer Volume (mL): | 1 | Assay Smp A | 109.97 | 1 | 55783099 | 499.6045 | 99.9209
1st Dilution Sample Final Volume (mL): | 1 |  |  | 2 | 56522754 | 506.229 | 101.2458
2nd Dilution Sample Transfer Volume (mL): | 1 |  |  | 3 | 56841904 | 509.0874 | 101.8175
2nd Dilution Sample Final Volume (mL): | 1 |  |  | 4 |  | - | -
3rd Dilution Sample Transfer Volume (mL: | 1 | Assay Smp B | 101.61 | 1 | 50994359 | 494.292 | 98.8584
3rd Dilution Sample Final Volume (mL): | 1 |  |  | 2 |  | - | -
4th Dilution Sample Transfer Volume (mL): | 1 |  |  | 3 | 50867415 | 493.0616 | 98.6123
4th Dilution Sample Final Volume (mL): | 1 |  |  | 4 |  | - | -
Sample Dilution Factor | 100 | Assay Smp C | 122.1 | 1 | 60012656 | 484.0889 | 96.8178
Desired Sample Weight (mg): | 117.9897 |  |  | 2 | 59789181 | 482.2862 | 96.4572
If there are no serial dilutions, or only one dilution, enter 1 in all boxes not used. |  |  |  | 3 | 60484193 | 487.8925 | 97.5785
|  |  |  | 4 |  | - | -
[5 empty] | Average: | 494.5678 | 98.9136
[5 empty] | RSD: | 1.992% | 1.992%
[5 empty] | n: | 8 | 8
Comment: | The content of | Ordinazole |  | in the sample as a percentage of the stated label claim is |  | 98.9136
DISSOLUTION: | Determination of Active Ingredient Dissolved
Reference Substance:
Code:
% age Purity:
% Water content: | 0 | If correction for water content is not needed please enter 0
% Purity corrected for water: | 0
Mwt of compound in free base form: |  | Enter molecular mass of compound in free base form. If salt convertion is NOT needed, enter 1.
Mwt of compound in salt form: |  | Enter molecular mass of compound in salt form. If salt convertion is NOT needed, enter 1.
1 mg of salt is equivalent to | #DIV/0! | free base
Initial Standard dilution volume (mL): |  |  | Standard A |  | Standard B
1st Dilution Standard transfer Volume (mL: |  | Injection | Response: | Normalised Response: | Response: | Normalised Response: |  | Std Response Deviation
1st Dilution Standard Final Volume (mL): |  | 1 |  | - |  | -
2nd Dilution Standard Transfer Volume (mL): | 1 | 2 |  | - |  | - |  | #DIV/0!
2nd Dilution Standard Final Volume (mL): | 1 | 3 |  | - |  | -
3rd Dilution Standard Volume (mL: | 1 | 4 |  | - |  | -
3rd Dilution Standard Final Volume (mL): | 1 | Average: | #DIV/0! | #DIV/0! | #DIV/0! | #DIV/0!
4th Dilution Standard Transfer Volume (mL): | 1 | Amt of RS (mg):
4th Dilution Standard Final Volume (mL): | 1 | Amt of RS as free base (mg): | #DIV/0! |  | #DIV/0!
Standard Dilution Factor | #DIV/0! | Purity correction: | #DIV/0! |  | #DIV/0!
If there are no serial dilutions, or only one dilution, enter 1 in all boxes not used. |  | Conc (mg/mL): | #DIV/0! |  | #DIV/0!
|  | Desired Concentration (mg/mL): | #DIV/0!
|  | Desired Weight as free base (mg): | #DIV/0!
|  | Desired Weight as salt (mg): | #DIV/0!
|  | Average Normalised Peak Area: | #DIV/0!
|  | RSD: | #DIV/0!
|  | n: | 0
Medium Volume (mL): |  | Unit No. | Response: | Amt Released (mg): | %age Released:
1st Dilution Sample transfer Volume (mL: |  | 1 |  | - | -
1st Dilution Sample Final Volume (mL): | 50 | 2 |  | - | -
2nd Dilution Sample Transfer Volume (mL): | 1 | 3 |  | - | -
2nd Dilution Sample Final Volume (mL): | 1 | 4 |  | - | -
3rd Dilution Sample Transfer Volume (mL: | 1 | 5 |  | - | -
3rd Dilution Sample Final Volume (mL): | 1 | 6 |  | - | -
4th Dilution Sample Transfer Volume (mL): | 1
4th Dilution Sample Final Volume (mL): | 1 |  | Average: | #DIV/0! | #DIV/0!
Sample Dilution Factor | #DIV/0! |  | RSD: | #DIV/0! | #DIV/0!
If there are no serial dilutions, or only one dilution, enter 1 in all boxes not used. |  |  | n: | 0 | 0
Range
|  |  | Minimum: | 0 | 0
|  |  | Maximum: | 0 | 0
Comment: | The amount of | Ordinazole |  | dissolved as a percentage of the stated label claim is |  | #DIV/0!
| Range: | Minimum | 0 | Maximum | 0
| Name |  |  | Date |  | Signature
Analysed by:
Reviewed By:
0

## SST ORDINAZOLE
HPLC System Suitability Report
Analysis Data | Assay
Sample(s) | OFLOXACIN 200 ORDIDAZOLE 500 TABLETS
Reference Substance: | Ordinazole
% age Purity: | 98.84
Weight (mg): | 25.95
Standard Conc (mg/mL): | 0.519
2017-11-06 12:02:45
Injection Number | Peak Areas | Theoretical Plates (USP) | Tailing Factor (Assym) | Retention Times (min)
1 | 60995240 | 4757.7 | 1 | 3.4
2 | 62112026 | 4742.8 | 1 | 3.4
3 | 61204480 | 4812.6 | 1 | 3.4
4 | 61563557 | 4805.8 | 1 | 3.4
5 | 61925803 | 4841.5 | 1 | 3.4
6 | 60908673 | 4895.8 | 1 | 3.4
Averages: | 61451629.8333 | 4809.3667 | 1 | 3.4
RSD: | 0.8096%
n: | 6
Summary: | The RSD of the peak areas for six replicate injections of SST Std is less than 2.0%.
The number of Theoretical Plates (USP) for all peaks is greater than 2000
The Assymetry of all peaks were below 2.0
Analysis Data | Dissolution
Reference Substance:
% age Purity:
Weight (mg):
Standard Conc (mg/mL):
Injection Number | Peak Areas | Theoretical Plates (USP) | Tailing Factor (Assym) | Retention Times (min)
1
2
3
4
5
6
Averages: | #DIV/0! | #DIV/0! | #DIV/0! | #DIV/0!
RSD: | #DIV/0!
n: | 0
Summary: | The RSD of the peak areas for six replicate injections of SST Std is less than 2.0%.
The number of Theoretical Plates (USP) for all peaks is greater than 2000
The Assymetry of all peaks were below 2.0
| Name |  |  | Date | Signature
Analysed by:
Reviewed By: