## SST TELMISARTAN
HPLC System Suitability Report
Analysis Data | Assay
Sample(s) | MYDAWA TELMISARTAN 40 HCTZ 12.5 TABLETS
Reference Substance: | Telmisartan
% age Purity: | 99.74
Weight (mg): | 15.42
Standard Conc (mg/mL): | 0.3084
Injection Number | Peak Areas | Theoretical Plates (USP) | Tailing Factor (Assym) | Retention Times (min)
1 | 9831463 | 157956 | 1.08 | 10.8
2 | 9823366 | 159103 | 1.12 | 10.81
3 | 9825724 | 158747 | 1.16 | 10.82
4 | 9822198 | 158044 | 1.16 | 10.82
5 | 9801829 | 158515 | 1.12 | 10.82
6 | 9841573 | 158598 | 1.11 | 10.83
Averages: | 9824358.8333 | 158493.8333 | 1.125 | 10.8167
RSD: | 0.1336%
n: | 6
Summary: | The RSD of the peak areas for six replicate injections of SST Std is less than 2.0%.
The number of Theoretical Plates (USP) for all peaks is greater than 2000
The Assymetry of all peaks were below 2.0
Analysis Data | Dissolution
Reference Substance: | Telmisartan
% age Purity: | 99.74
Weight (mg): | 22.48
Standard Conc (mg/mL): | 0.04496
Injection Number | Peak Areas | Theoretical Plates (USP) | Tailing Factor (Assym) | Retention Times (min)
1 | 13351954 | 10234.55 | 1.1 | 10.76
2 | 13362727 | 10232.69 | 1.08 | 10.76
3 | 13355495 | 10178.74 | 1.08 | 10.76
4 | 13353627 | 10163.43 | 1.08 | 10.76
5 | 13364064 | 10119.34 | 1.09 | 10.76
6 | 13356402 | 10099.21 | 1.09 | 10.75
Averages: | 13357378.1667 | 10171.3267 | 1.0867 | 10.7583
RSD: | 0.03687%
n: | 6
Summary: | The RSD of the peak areas for six replicate injections of SST Std is less than 2.0%.
The number of Theoretical Plates (USP) for all peaks is greater than 1500
The Assymetry of all peaks were below 2.0
| Name |  |  | Date | Signature
Analysed by: | RUTTO KENNEDY
Reviewed By:

## SST HCTZ
HPLC System Suitability Report
Analysis Data | Assay
Sample(s) | MYDAWA TELMISARTAN 40 HCTZ 12.5 TABLETS
Reference Substance: | Hydrochlorothiazide
% age Purity: | 99.75
Weight (mg): | 25.93
Standard Conc (mg/mL): | 0.10372
Injection Number | Peak Areas | Theoretical Plates (USP) | Tailing Factor (Assym) | Retention Times (min)
1 | 3967560 | 8792 | 1.09 | 5.49
2 | 3957946 | 8854 | 1.08 | 5.48
3 | 3957598 | 8823 | 1.04 | 5.48
4 | 3952040 | 8789 | 1.06 | 5.48
5 | 3937292 | 8878 | 1.04 | 5.49
6 | 3963619 | 8917 | 1.09 | 5.47
Averages: | 3956009.1667 | 8842.1667 | 1.0667 | 5.4817
RSD: | 0.2684%
n: | 6
Summary: | The RSD of the peak areas for six replicate injections of SST Std is less than 2.0%.
The number of Theoretical Plates (USP) for all peaks is greater than 2000
The Assymetry of all peaks were below 2.0
Analysis Data | Dissolution
Reference Substance: | Hydrochlorothiazide
% age Purity: | 99.75
Weight (mg): | 15.91
Standard Conc (mg/mL): | 0.019092
Injection Number | Peak Areas | Theoretical Plates (USP) | Tailing Factor (Assym) | Retention Times (min)
1 | 11989565 | 10646.77 | 1.06 | 3.88
2 | 11995753 | 10527.97 | 1.1 | 3.88
3 | 11999270 | 10476.74 | 1.09 | 3.89
4 | 11995474 | 10597.4 | 1.06 | 3.89
5 | 12002796 | 10382.19 | 1.1 | 3.89
6 | 11999739 | 10372.89 | 1.07 | 3.89
Averages: | 11997099.5 | 10500.66 | 1.08 | 3.8867
RSD: | 0.03826%
n: | 6
Summary: | The RSD of the peak areas for six replicate injections of SST Std is less than 2.0%.
The number of Theoretical Plates (USP) for all peaks is greater than 1500
The Assymetry of all peaks were below 2.0
| Name |  |  | Date | Signature
Analysed by: | RUTTO KENNEDY
Reviewed By:

## Uniformity
Please enter the required information in the cells highlighted in green
Uniformity of Weight Test Report
Sample Name: |  | MYDAWA TELMISARTAN 40 HCTZ 12.5 TABLETS
Laboratory Ref No: |  | NDQD201711263
Active Ingredient: |  | Telmisartan USP 40mg,Hydrochlorothiazide USP 12.5mg
Label Claim: |  | Each uncoated tablets contains: Telmisartan 40 mg Hydrochlothiazide USP 12.5 mg.
Date Analysis Started: |  | 2017-11-06 12:33:28
Date Analysis Completed: |  | #REF!
Analysis Data |  | Uniformity of weight
|  | Tablet weight (mg) | % Deviation
|  | 299.3 | -0.6592%
|  | 302.34 | 0.3498%
|  | 301.41 | 0.04116%
|  | 302.04 | 0.2503%
|  | 302.51 | 0.4063%
|  | 298.41 | -0.9546%
|  | 300.85 | -0.1447%
|  | 301.83 | 0.1806%
|  | 300.35 | -0.3107%
|  | 302.69 | 0.466%
|  | 302.22 | 0.31%
|  | 298.82 | -0.8185%
|  | 304.65 | 1.117%
|  | 301.66 | 0.1241%
|  | 300.36 | -0.3073%
|  | 299.15 | -0.709%
|  | 301.68 | 0.1308%
|  | 310.66 | 3.111%
|  | 297.93 | -1.114%
|  | 296.86 | -1.469%
| Total | 6025.72
| Average | 301.286
| Average | % Deviation from mean
| 301.286 | -5% | 286.2217
|  | 5% | 316.3503
| Name |  | Date | Signature
Analysed by:
Reviewed By:

## Telmisartan
National Quality Control Laboratory
Laboratory Data Calculation Spreadsheet
Please enter the required information in the cells highlighted in green
Analysis Report
Sample Name: | MYDAWA TELMISARTAN 40 HCTZ 12.5 TABLETS
Laboratory Ref No: | NDQD201711263 | 1
Active Ingredient: | Telmisartan
Label Claim: | Each uncoated tablets contains: Telmisartan 40 mg Hydrochlothiazide USP 12.5 mg.
Date Analysis Started: | 2018-01-19
Date Analysis Completed: | 2018-01-22
Analysis Data
Reference Substance: | Telmisartan
Code: | T3-7
% age Purity: | 99.74
% Water content: | 0 | If correction for water content is not needed please enter 0
% Purity corrected for water: | 99.74
Mwt of compound in free base form: | 1 | Enter molecular mass of compound in free base form. If salt conversion is NOT needed, enter 1.
Mwt of compound in salt form: | 1 | Enter molecular mass of compound in salt form. If salt conversion is NOT needed, enter 1.
1 mg of salt is equivalent to | 1 | free base
Initial Standard dilution volume (mL): | 10 |  | Standard A |  | Standard B
1st Dilution Standard transfer Volume (mL: | 2 | Injection | Response: | Normalised Response: | Response: | Normalised Response: |  | Std Response Deviation
1st Dilution Standard Final Volume (mL): | 10 | 1 | 9871718 | 10269729.0517 | 10735887 | 10325058.1007
2nd Dilution Standard Transfer Volume (mL): | 1 | 2 | 9864145 | 10261850.7211 | 10733167 | 10322442.1866 |  | 0.4488%
2nd Dilution Standard Final Volume (mL): | 1 | 3 | 9945543 | 10346530.5514 | 10770894 | 10358725.492
3rd Dilution Standard Volume (mL: | 1 | 4 |  | - |  | -
3rd Dilution Standard Final Volume (mL): | 1 | Average: | 9893802 | 10292703.4414 | 10746649.3333 | 10335408.5931
4th Dilution Standard Transfer Volume (mL): | 1 | Mass of RS (mg): | 15.42 |  | 16.68
4th Dilution Standard Final Volume (mL): | 1 | Mass of WRS as free base (mg): | 15.42 |  | 16.68
Standard Dilution Factor | 50 | Purity correction (mg): | 15.3799 |  | 16.6366
If there are no serial dilutions, or only one dilution, enter 1 in all boxes not used. |  | Concentration (mg/mL): | 0.3076 |  | 0.33273
|  | Desired Concentration (mg/mL): | 0.32
|  | Desired Weight as free base (mg): | 16
|  | Desired Weight as salt (mg): | 16
|  | Average Normalised Response: | 10314056.0173
|  | RSD: | 0.3862%
|  | n: | 6
Analysis Data | Determination of Content of Active Ingredient in the Sample
Label Claim: | Each uncoated tablets contains: Telmisartan 40 mg Hydrochlothiazide USP 12.5 mg.
Each Tablet contains | 40 | Telmisartan
Average Tablet Content Weight (mg): | 301.286
Initial Sample dilution Volume (mL): | 50 |  | Powder Weight (mg) | Injection | Response: | Determined Amt (mg) | % Assay
1st Dilution Sample transfer Volume (mL): | 2 | Assay Smp A | 596.35 | 1 | 11389315 | 44.6309 | 111.5773
1st Dilution Sample Final Volume (mL): | 10 |  |  | 2 | 11447168 | 44.8576 | 112.1441
2nd Dilution Sample Transfer Volume (mL): | 1 |  |  | 3 | 11437516 | 44.8198 | 112.0495
2nd Dilution Sample Final Volume (mL): | 1 |  |  | 4 |  | - | -
3rd Dilution Sample Transfer Volume (mL: | 1 | Assay Smp B | 603.64 | 1 | 11441046 | 44.2922 | 110.7305
3rd Dilution Sample Final Volume (mL): | 1 |  |  | 2 | 11495657 | 44.5036 | 111.259
4th Dilution Sample Transfer Volume (mL): | 1 |  |  | 3 | 11498333 | 44.514 | 111.2849
4th Dilution Sample Final Volume (mL): | 1 |  |  | 4 |  | - | -
Sample Dilution Factor | 250 | Assay Smp C | 608.22 | 1 | 11773794 | 45.2371 | 113.0929
Desired Sample Weight (mg): | 602.572 |  |  | 2 | 11716855 | 45.0184 | 112.5459
If there are no serial dilutions, or only one dilution, enter 1 in all boxes not used. |  |  |  | 3 | 11735492 | 45.09 | 112.725
|  |  |  | 4 |  | - | -
[5 empty] | Average: | 44.7737 | 111.9343
[5 empty] | RSD: | 0.6958% | 0.6958%
[5 empty] | n: | 9 | 9
Comment: | The content of | Telmisartan |  | in the sample as a percentage of the stated label claim is |  | 111.9343
DISSOLUTION: | Determination of Active Ingredient Dissolved
Reference Substance: | Telmisartan
Code: | T3-7
% age Purity: | 99.74
% Water content: | 0 | If correction for water content is not needed please enter 0
% Purity corrected for water: | 99.74
Mwt of compound in free base form: | 1 | Enter molecular mass of compound in free base form. If salt convertion is NOT needed, enter 1.
Mwt of compound in salt form: | 1 | Enter molecular mass of compound in salt form. If salt convertion is NOT needed, enter 1.
1 mg of salt is equivalent to | 1 | free base
Initial Standard dilution volume (mL): | 50 |  | Standard A |  | Standard B
1st Dilution Standard transfer Volume (mL: | 5 | Injection | Response: | Normalised Response: | Response: | Normalised Response: |  | Std Response Deviation
1st Dilution Standard Final Volume (mL): | 50 | 1 | 13417806 | 13298520.3998 | 14337991 | 13576396.0467
2nd Dilution Standard Transfer Volume (mL): | 1 | 2 | 13420397 | 13301088.3655 | 14240409 | 13483997.3363 |  | 1.827%
2nd Dilution Standard Final Volume (mL): | 1 | 3 | 13446211 | 13326672.8766 | 14323464 | 13562640.6813
3rd Dilution Standard Volume (mL: | 1 | 4 |  | - |  | -
3rd Dilution Standard Final Volume (mL): | 1 | Average: | 13428138 | 13308760.5473 | 14300621.3333 | 13541011.3548
4th Dilution Standard Transfer Volume (mL): | 1 | Amt of RS (mg): | 22.48 |  | 23.53
4th Dilution Standard Final Volume (mL): | 1 | Amt of RS as free base (mg): | 22.48 |  | 23.53
Standard Dilution Factor | 500 | Purity correction: | 22.4216 |  | 23.4688
If there are no serial dilutions, or only one dilution, enter 1 in all boxes not used. |  | Conc (mg/mL): | 0.044843 |  | 0.046938
|  | Desired Concentration (mg/mL): | 0.044444
|  | Desired Weight as free base (mg): | 22.2222
|  | Desired Weight as salt (mg): | 22.2222
|  | Average Normalised Peak Area: | 13424885.951
|  | RSD: | 0.979%
|  | n: | 6
Medium Volume (mL): | 900 | Unit No. | Response: | Amt Released (mg): | %age Released:
1st Dilution Sample transfer Volume (mL: | 1 | 1 | 14039493 | 41.8312 | 104.5781
1st Dilution Sample Final Volume (mL): | 1 | 2 | 14278856 | 42.5444 | 106.3611
2nd Dilution Sample Transfer Volume (mL): | 1 | 3 | 14968897 | 44.6004 | 111.5011
2nd Dilution Sample Final Volume (mL): | 1 | 4 | 14219260 | 42.3669 | 105.9172
3rd Dilution Sample Transfer Volume (mL: | 1 | 5 | 14776727 | 44.0279 | 110.0697
3rd Dilution Sample Final Volume (mL): | 1 | 6 | 14166248 | 42.2089 | 105.5223
4th Dilution Sample Transfer Volume (mL): | 1
4th Dilution Sample Final Volume (mL): | 1 |  | Average: | 42.93 | 107.3249
Sample Dilution Factor | 900 |  | RSD: | 2.592% | 2.592%
If there are no serial dilutions, or only one dilution, enter 1 in all boxes not used. |  |  | n: | 6 | 6
Range
|  |  | Minimum: | 41.8312 | 104.5781
|  |  | Maximum: | 44.6004 | 111.5011
Comment: | The amount of | Telmisartan |  | dissolved as a percentage of the stated label claim is |  | 107.3249
| Range: | Minimum | 104.5781 | Maximum | 111.5011
| Name |  |  | Date |  | Signature
Analysed by:
Reviewed By:
0

## Hydrochlorothiazide
National Quality Control Laboratory
Laboratory Data Calculation Spreadsheet
Please enter the required information in the cells highlighted in green
Analysis Report
Sample Name: | MYDAWA TELMISARTAN 40 HCTZ 12.5 TABLETS
Laboratory Ref No: | NDQD201711263 | 1
Active Ingredient: | Hydrochlorothiazide
Label Claim: | Each uncoated tablets contains: Telmisartan 40 mg Hydrochlothiazide USP 12.5 mg.
Date Analysis Started: | 2018-01-19
Date Analysis Completed: | 2018-01-22
Analysis Data
Reference Substance: | Hydrochlorothiazide
Code: | H9-2
% age Purity: | 99.75
% Water content: | 0 | If correction for water content is not needed please enter 0
% Purity corrected for water: | 99.75
Mwt of compound in free base form: | 1 | Enter molecular mass of compound in free base form. If salt conversion is NOT needed, enter 1.
Mwt of compound in salt form: | 1 | Enter molecular mass of compound in salt form. If salt conversion is NOT needed, enter 1.
1 mg of salt is equivalent to | 1 | free base
Initial Standard dilution volume (mL): | 50 |  | Standard A |  | Standard B
1st Dilution Standard transfer Volume (mL: | 2 | Injection | Response: | Normalised Response: | Response: | Normalised Response: |  | Std Response Deviation
1st Dilution Standard Final Volume (mL): | 10 | 1 | 3964450 | 3831841.4625 | 3825140 | 3840872.2126
2nd Dilution Standard Transfer Volume (mL): | 1 | 2 | 3963775 | 3831189.0409 | 3824670 | 3840400.2795 |  | 0.09296%
2nd Dilution Standard Final Volume (mL): | 1 | 3 | 3994886 | 3861259.3961 | 3838360 | 3854146.5844
3rd Dilution Standard Volume (mL: | 1 | 4 |  | - |  | -
3rd Dilution Standard Final Volume (mL): | 1 | Average: | 3974370.3333 | 3841429.9665 | 3829390 | 3845139.6922
4th Dilution Standard Transfer Volume (mL): | 1 | Mass of RS (mg): | 25.93 |  | 24.96
4th Dilution Standard Final Volume (mL): | 1 | Mass of WRS as free base (mg): | 25.93 |  | 24.96
Standard Dilution Factor | 250 | Purity correction (mg): | 25.8652 |  | 24.8976
If there are no serial dilutions, or only one dilution, enter 1 in all boxes not used. |  | Concentration (mg/mL): | 0.10346 |  | 0.09959
|  | Desired Concentration (mg/mL): | 0.1
|  | Desired Weight as free base (mg): | 25
|  | Desired Weight as salt (mg): | 25
|  | Average Normalised Response: | 3843284.8293
|  | RSD: | 0.3149%
|  | n: | 6
Analysis Data | Determination of Content of Active Ingredient in the Sample
Label Claim: | Each uncoated tablets contains: Telmisartan 40 mg Hydrochlothiazide USP 12.5 mg.
Each Tablet contains | 12.5 | Hydrochlorothiazide
Average Tablet Content Weight (mg): | 301.286
Initial Sample dilution Volume (mL): | 50 |  | Powder Weight (mg) | Injection | Response: | Determined Amt (mg) | % Assay
1st Dilution Sample transfer Volume (mL): | 2 | Assay Smp A | 596.35 | 1 | 3426325 | 11.2601 | 90.0811
1st Dilution Sample Final Volume (mL): | 10 |  |  | 2 | 3445905 | 11.3245 | 90.5959
2nd Dilution Sample Transfer Volume (mL): | 1 |  |  | 3 | 3445635 | 11.3236 | 90.5888
2nd Dilution Sample Final Volume (mL): | 1 |  |  | 4 |  | - | -
3rd Dilution Sample Transfer Volume (mL: | 1 | Assay Smp B | 603.64 | 1 | 3370070 | 10.9415 | 87.5321
3rd Dilution Sample Final Volume (mL): | 1 |  |  | 2 | 3392017 | 11.0128 | 88.1021
4th Dilution Sample Transfer Volume (mL): | 1 |  |  | 3 | 3388525 | 11.0014 | 88.0114
4th Dilution Sample Final Volume (mL): | 1 |  |  | 4 |  | - | -
Sample Dilution Factor | 250 | Assay Smp C | 608.22 | 1 | 3426964 | 11.0424 | 88.3396
Desired Sample Weight (mg): | 602.572 |  |  | 2 | 3411901 | 10.9939 | 87.9513
If there are no serial dilutions, or only one dilution, enter 1 in all boxes not used. |  |  |  | 3 | 3430698 | 11.0545 | 88.4358
|  |  |  | 4 |  | - | -
[5 empty] | Average: | 11.1061 | 88.8487
[5 empty] | RSD: | 1.368% | 1.368%
[5 empty] | n: | 9 | 9
Comment: | The content of | Hydrochlorothiazide |  | in the sample as a percentage of the stated label claim is |  | 88.8487
DISSOLUTION: | Determination of Active Ingredient Dissolved
Reference Substance: | Hydrochlorothiazide
Code: | H9-2
% age Purity: | 99.75
% Water content: | 0 | If correction for water content is not needed please enter 0
% Purity corrected for water: | 99.75
Mwt of compound in free base form: | 1 | Enter molecular mass of compound in free base form. If salt convertion is NOT needed, enter 1.
Mwt of compound in salt form: | 1 | Enter molecular mass of compound in salt form. If salt convertion is NOT needed, enter 1.
1 mg of salt is equivalent to | 1 | free base
Initial Standard dilution volume (mL): | 50 |  | Standard A |  | Standard B
1st Dilution Standard transfer Volume (mL: | 3 | Injection | Response: | Normalised Response: | Response: | Normalised Response: |  | Std Response Deviation
1st Dilution Standard Final Volume (mL): | 50 | 1 | 12003620 | 8754178.7868 | 11079784 | 8860071.6637
2nd Dilution Standard Transfer Volume (mL): | 1 | 2 | 12036887 | 8778440.2401 | 11013549 | 8807106.1143 |  | 0.6333%
2nd Dilution Standard Final Volume (mL): | 1 | 3 | 12072233 | 8804217.8974 | 11070369 | 8852542.855
3rd Dilution Standard Volume (mL: | 1 | 4 |  | - |  | -
3rd Dilution Standard Final Volume (mL): | 1 | Average: | 12037580 | 8778945.6415 | 11054567.3333 | 8839906.8777
4th Dilution Standard Transfer Volume (mL): | 1 | Amt of RS (mg): | 15.91 |  | 14.51
4th Dilution Standard Final Volume (mL): | 1 | Amt of RS as free base (mg): | 15.91 |  | 14.51
Standard Dilution Factor | 833.3333 | Purity correction: | 15.8702 |  | 14.4737
If there are no serial dilutions, or only one dilution, enter 1 in all boxes not used. |  | Conc (mg/mL): | 0.019044 |  | 0.017368
|  | Desired Concentration (mg/mL): | 0.013889
|  | Desired Weight as free base (mg): | 11.5741
|  | Desired Weight as salt (mg): | 11.5741
|  | Average Normalised Peak Area: | 8809426.2596
|  | RSD: | 0.4672%
|  | n: | 6
Medium Volume (mL): | 900 | Unit No. | Response: | Amt Released (mg): | %age Released:
1st Dilution Sample transfer Volume (mL: | 1 | 1 | 8626006 | 12.2397 | 97.9179
1st Dilution Sample Final Volume (mL): | 1 | 2 | 8235981 | 11.6863 | 93.4905
2nd Dilution Sample Transfer Volume (mL): | 1 | 3 | 8891190 | 12.616 | 100.9281
2nd Dilution Sample Final Volume (mL): | 1 | 4 | 8657182 | 12.284 | 98.2718
3rd Dilution Sample Transfer Volume (mL: | 1 | 5 | 8374426 | 11.8828 | 95.0621
3rd Dilution Sample Final Volume (mL): | 1 | 6 | 8625036 | 12.2384 | 97.9069
4th Dilution Sample Transfer Volume (mL): | 1
4th Dilution Sample Final Volume (mL): | 1 |  | Average: | 12.1579 | 97.2629
Sample Dilution Factor | 900 |  | RSD: | 2.696% | 2.696%
If there are no serial dilutions, or only one dilution, enter 1 in all boxes not used. |  |  | n: | 6 | 6
Range
|  |  | Minimum: | 11.6863 | 93.4905
|  |  | Maximum: | 12.616 | 100.9281
Comment: | The amount of | Hydrochlorothiazide |  | dissolved as a percentage of the stated label claim is |  | 97.2629
| Range: | Minimum | 93.4905 | Maximum | 100.9281
| Name |  |  | Date |  | Signature
Analysed by:
Reviewed By:
0