## TELMISARTAN SST
HPLC System Suitability Report
Analysis Data | Assay
Sample(s) | MYDAWA TELMISARTAN 40 HCTZ 12.5 TABLETS
Reference Substance: | TEMISARTAN
% age Purity: | 99.74
Weight (mg): | 31.83
Standard Conc (mg/mL): | 0.32
2017-11-06 12:33:28
Injection Number | Peak Areas | Theoretical Plates (USP) | Tailing Factor (Assym) | Retention Times (min)
1 | 50984358 | 133789.1 | 1 | 13.9
2 | 51433587 | 134038 | 1 | 13.9
3 | 51012758 | 133492.3 | 1 | 13.9
4 | 51091628 | 132756.2 | 1 | 13.9
5 | 51049733 | 131890.8 | 1 | 13.9
6 | 51087010 | 132871.6 | 1 | 13.9
Averages: | 51109845.6667 | 133139.6667 | 1 | 13.9
RSD: | 0.3208%
n: | 6
Summary: | The RSD of the peak areas for six replicate injections of SST Std is less than 2.0%.
The number of Theoretical Plates (USP) for all peaks is greater than 2000
The Assymetry of all peaks were below 2.0
Analysis Data | Dissolution
Reference Substance:
% age Purity:
Weight (mg):
Standard Conc (mg/mL):
Injection Number | Peak Areas | Theoretical Plates (USP) | Tailing Factor (Assym) | Retention Times (min)
1
2
3
4
5
6
Averages: | #DIV/0! | #DIV/0! | #DIV/0! | #DIV/0!
RSD: | #DIV/0!
n: | 0
Summary: | The RSD of the peak areas for six replicate injections of SST Std is less than 2.0%.
The number of Theoretical Plates (USP) for all peaks is greater than 2000
The Assymetry of all peaks were below 2.0
| Name |  |  | Date | Signature
Analysed by: | PETER | NGUMO
Reviewed By:

## HYDROCHLOROTHIAZIDE SST
HPLC System Suitability Report
Analysis Data | Assay
Sample(s) | MYDAWA TELMISARTAN 40 HCTZ 12.5 TABLETS
Reference Substance: | HYDROCHLOROTHIAZIDE
% age Purity: | 99.75
Weight (mg): | 20.2
Standard Conc (mg/mL): | 0.1
2017-11-06 12:33:28
Injection Number | Peak Areas | Theoretical Plates (USP) | Tailing Factor (Assym) | Retention Times (min)
1 | 31793636 | 7305.3 | 1.2 | 7.6
2 | 31967113 | 7239.8 | 1.2 | 7.6
3 | 31700677 | 7343.8 | 1.2 | 7.6
4 | 31805426 | 7309 | 1.2 | 7.6
5 | 31750967 | 7323 | 1.2 | 7.6
6 | 31749947 | 7328.4 | 1.2 | 7.7
Averages: | 31794627.6667 | 7308.2167 | 1.2 | 7.6167
RSD: | 0.2903%
n: | 6
Summary: | The RSD of the peak areas for six replicate injections of SST Std is less than 2.0%.
The number of Theoretical Plates (USP) for all peaks is greater than 2000
The Assymetry of all peaks were below 2.0
Analysis Data | Dissolution
Reference Substance:
% age Purity:
Weight (mg):
Standard Conc (mg/mL):
Injection Number | Peak Areas | Theoretical Plates (USP) | Tailing Factor (Assym) | Retention Times (min)
1
2
3
4
5
6
Averages: | #DIV/0! | #DIV/0! | #DIV/0! | #DIV/0!
RSD: | #DIV/0!
n: | 0
Summary: | The RSD of the peak areas for six replicate injections of SST Std is less than 2.0%.
The number of Theoretical Plates (USP) for all peaks is greater than 2000
The Assymetry of all peaks were below 2.0
| Name |  |  | Date | Signature
Analysed by: | PETER | NGUMO
Reviewed By:

## TELMISARTAN
National Quality Control Laboratory
Laboratory Data Calculation Spreadsheet
Please enter the required information in the cells highlighted in green
Analysis Report
Sample Name: | MYDAWA TELMISARTAN 40 HCTZ 12.5 TABLETS
Laboratory Ref No: | NDQD201711263r1 | 1
Active Ingredient: | Telmisartan USP 40mg,Hydrochlorothiazide USP 12.5mg
Label Claim: | Each uncoated tablets contains: Telmisartan 40 mg Hydrochlorothiazide 12.5 mg Hydrochlothiazide USP 12.5 mg.
Date Analysis Started: | 2017-11-06 12:33:28
Date Analysis Completed:
Analysis Data
Reference Substance: | TELMISARTAN
Code: | T3-7
% age Purity: | 100.06
% Water content: | 0.32 | If correction for water content is not needed please enter 0
% Purity corrected for water: | 99.74
Mwt of compound in free base form: | 1 | Enter molecular mass of compound in free base form. If salt conversion is NOT needed, enter 1.
Mwt of compound in salt form: | 1 | Enter molecular mass of compound in salt form. If salt conversion is NOT needed, enter 1.
1 mg of salt is equivalent to | 1 | free base
Initial Standard dilution volume (mL): | 25 |  | Standard A |  | Standard B
1st Dilution Standard transfer Volume (mL: | 5 | Injection | Response: | Normalised Response: | Response: | Normalised Response: |  | Std Response Deviation
1st Dilution Standard Final Volume (mL): | 20 | 1 | 51308111 | 51716604.2959 | 51727582 | 51476351.6657
2nd Dilution Standard Transfer Volume (mL): | 1 | 2 | 51623818 | 52034824.8204 | 51237098 | 50988249.8466 |  | 1.178%
2nd Dilution Standard Final Volume (mL): | 1 | 3 | 51267713 | 51675884.6642 | 51404711 | 51155048.7844
3rd Dilution Standard Volume (mL: | 1 | 4 |  | - |  | -
3rd Dilution Standard Final Volume (mL): | 1 | Average: | 51399880.6667 | 51809104.5935 | 51456463.6667 | 51206550.0989
4th Dilution Standard Transfer Volume (mL): | 1 | Mass of RS (mg): | 31.83 |  | 32.24
4th Dilution Standard Final Volume (mL): | 1 | Mass of WRS as free base (mg): | 31.83 |  | 32.24
Standard Dilution Factor | 100 | Purity correction (mg): | 31.7472 |  | 32.1562
If there are no serial dilutions, or only one dilution, enter 1 in all boxes not used. |  | Concentration (mg/mL): | 0.31747 |  | 0.32156
|  | Desired Concentration (mg/mL): | 0.32
|  | Desired Weight as free base (mg): | 32
|  | Desired Weight as salt (mg): | 32
|  | Average Normalised Response: | 51507827.3462
|  | RSD: | 0.7494%
|  | n: | 6
Analysis Data | Determination of Content of Active Ingredient in the Sample
Label Claim: | Each uncoated tablets contains: Telmisartan 40 mg Hydrochlorothiazide 12.5 mg Hydrochlothiazide USP 12.5 mg.
Each Tablet/Capsule contains | 40 | Telmisartan USP 40mg,Hydrochlorothiazide USP 12.5mg
Average Tablet/Capsule Content Weight (mg): | 301.663
Initial Sample dilution Volume (mL): | 25 |  | Powder Weight (mg) | Injection | Response: | Determined Amt (mg) | % Assay
1st Dilution Sample transfer Volume (mL): | 4 | Assay Smp A | 302.29 | 1 | 53989418 | 41.8402 | 104.6005
1st Dilution Sample Final Volume (mL): | 20 |  |  | 2 | 54366387 | 42.1323 | 105.3308
2nd Dilution Sample Transfer Volume (mL): | 1 |  |  | 3 | 53832949 | 41.7189 | 104.2973
2nd Dilution Sample Final Volume (mL): | 1 |  |  | 4 |  | - | -
3rd Dilution Sample Transfer Volume (mL: | 1 | Assay Smp B | 301.38 | 1 | 55243299 | 42.9412 | 107.353
3rd Dilution Sample Final Volume (mL): | 1 |  |  | 2 | 55146681 | 42.8661 | 107.1652
4th Dilution Sample Transfer Volume (mL): | 1 |  |  | 3 |  | - | -
4th Dilution Sample Final Volume (mL): | 1 |  |  | 4 |  | - | -
Sample Dilution Factor | 125 | Assay Smp C | 300.33 | 1 | 54823912 | 42.7642 | 106.9104
Desired Sample Weight (mg): | 301.663 |  |  | 2 | 54571256 | 42.5671 | 106.4177
If there are no serial dilutions, or only one dilution, enter 1 in all boxes not used. |  |  |  | 3 | 53660360 | 41.8566 | 104.6414
|  |  |  | 4 |  | - | -
[5 empty] | Average: | 42.3358 | 105.8396
[5 empty] | RSD: | 1.192% | 1.192%
[5 empty] | n: | 8 | 8
Comment: | The content of | TELMISARTAN |  | in the sample as a percentage of the stated label claim is |  | 105.8396
DISSOLUTION: | Determination of Active Ingredient Dissolved
Reference Substance:
Code:
% age Purity:
% Water content: | 0 | If correction for water content is not needed please enter 0
% Purity corrected for water: | 0
Mwt of compound in free base form: |  | Enter molecular mass of compound in free base form. If salt convertion is NOT needed, enter 1.
Mwt of compound in salt form: |  | Enter molecular mass of compound in salt form. If salt convertion is NOT needed, enter 1.
1 mg of salt is equivalent to | #DIV/0! | free base
Initial Standard dilution volume (mL): | 1 |  | Standard A |  | Standard B
1st Dilution Standard transfer Volume (mL: | 1 | Injection | Response: | Normalised Response: | Response: | Normalised Response: |  | Std Response Deviation
1st Dilution Standard Final Volume (mL): | 1 | 1 |  | - |  | -
2nd Dilution Standard Transfer Volume (mL): | 1 | 2 |  | - |  | - |  | #DIV/0!
2nd Dilution Standard Final Volume (mL): | 1 | 3 |  | - |  | -
3rd Dilution Standard Volume (mL: | 1 | 4 |  | - |  | -
3rd Dilution Standard Final Volume (mL): | 1 | Average: | #DIV/0! | #DIV/0! | #DIV/0! | #DIV/0!
4th Dilution Standard Transfer Volume (mL): | 1 | Amt of RS (mg):
4th Dilution Standard Final Volume (mL): | 1 | Amt of RS as free base (mg): | #DIV/0! |  | #DIV/0!
Standard Dilution Factor | 1 | Purity correction: | #DIV/0! |  | #DIV/0!
If there are no serial dilutions, or only one dilution, enter 1 in all boxes not used. |  | Conc (mg/mL): | #DIV/0! |  | #DIV/0!
|  | Desired Concentration (mg/mL): | 40
|  | Desired Weight as free base (mg): | 40
|  | Desired Weight as salt (mg): | 40
|  | Average Normalised Peak Area: | #DIV/0!
|  | RSD: | #DIV/0!
|  | n: | 0
Medium Volume (mL): | 1 | Unit No. | Response: | Amt Released (mg): | %age Released:
1st Dilution Sample transfer Volume (mL: | 1 | 1 |  | - | -
1st Dilution Sample Final Volume (mL): | 1 | 2 |  | - | -
2nd Dilution Sample Transfer Volume (mL): | 1 | 3 |  | - | -
2nd Dilution Sample Final Volume (mL): | 1 | 4 |  | - | -
3rd Dilution Sample Transfer Volume (mL: | 1 | 5 |  | - | -
3rd Dilution Sample Final Volume (mL): | 1 | 6 |  | - | -
4th Dilution Sample Transfer Volume (mL): | 1
4th Dilution Sample Final Volume (mL): | 1 |  | Average: | #DIV/0! | #DIV/0!
Sample Dilution Factor | 1 |  | RSD: | #DIV/0! | #DIV/0!
If there are no serial dilutions, or only one dilution, enter 1 in all boxes not used. |  |  | n: | 0 | 0
Range
|  |  | Minimum: | 0 | 0
|  |  | Maximum: | 0 | 0
Comment: | The amount of | TELMISARTAN |  | dissolved as a percentage of the stated label claim is |  | #DIV/0!
| Range: | Minimum | 0 | Maximum | 0
| Name |  |  | Date |  | Signature
Analysed by:
Reviewed By:
0

## HYDROCHLOROTHIAZIDE
National Quality Control Laboratory
Laboratory Data Calculation Spreadsheet
Please enter the required information in the cells highlighted in green
Analysis Report
Sample Name: | MYDAWA TELMISARTAN 40 HCTZ 12.5 TABLETS
Laboratory Ref No: | NDQD201711263r1 | 1
Active Ingredient: | Telmisartan USP 40mg,Hydrochlorothiazide USP 12.5mg
Label Claim: | Each uncoated tablets contains: Telmisartan 40 mg Hydrochlorothiazide 12.5 mg Hydrochlothiazide USP 12.5 mg.
Date Analysis Started: | 2017-11-06 12:33:28
Date Analysis Completed:
Analysis Data
Reference Substance: | HYDROCHLOROTHIAZIDE
Code: | H9-2
% age Purity: | 99.99
% Water content: | 0.24 | If correction for water content is not needed please enter 0
% Purity corrected for water: | 99.75
Mwt of compound in free base form: | 1 | Enter molecular mass of compound in free base form. If salt conversion is NOT needed, enter 1.
Mwt of compound in salt form: | 1 | Enter molecular mass of compound in salt form. If salt conversion is NOT needed, enter 1.
1 mg of salt is equivalent to | 1 | free base
Initial Standard dilution volume (mL): | 50 |  | Standard A |  | Standard B
1st Dilution Standard transfer Volume (mL: | 5 | Injection | Response: | Normalised Response: | Response: | Normalised Response: |  | Std Response Deviation
1st Dilution Standard Final Volume (mL): | 20 | 1 | 31936153 | 31699201.469 | 32387795 | 31894859.9396
2nd Dilution Standard Transfer Volume (mL): | 1 | 2 | 32147146 | 31908628.9982 | 32130251 | 31641235.7022 |  | 0.0097%
2nd Dilution Standard Final Volume (mL): | 1 | 3 | 31883217 | 31646658.2297 | 32199292 | 31709225.9135
3rd Dilution Standard Volume (mL: | 1 | 4 |  | - |  | -
3rd Dilution Standard Final Volume (mL): | 1 | Average: | 31988838.6667 | 31751496.2323 | 32239112.6667 | 31748440.5185
4th Dilution Standard Transfer Volume (mL): | 1 | Mass of RS (mg): | 20.2 |  | 20.36
4th Dilution Standard Final Volume (mL): | 1 | Mass of WRS as free base (mg): | 20.2 |  | 20.36
Standard Dilution Factor | 200 | Purity correction (mg): | 20.1495 |  | 20.3091
If there are no serial dilutions, or only one dilution, enter 1 in all boxes not used. |  | Concentration (mg/mL): | 0.10075 |  | 0.10155
|  | Desired Concentration (mg/mL): | 0.1
|  | Desired Weight as free base (mg): | 20
|  | Desired Weight as salt (mg): | 20
|  | Average Normalised Response: | 31749968.3754
|  | RSD: | 0.3803%
|  | n: | 6
Analysis Data | Determination of Content of Active Ingredient in the Sample
Label Claim: | Each uncoated tablets contains: Telmisartan 40 mg Hydrochlorothiazide 12.5 mg Hydrochlothiazide USP 12.5 mg.
Each Tablet/Capsule contains | 12.5 | Telmisartan USP 40mg,Hydrochlorothiazide USP 12.5mg
Average Tablet/Capsule Content Weight (mg): | 301.663
Initial Sample dilution Volume (mL): | 25 |  | Powder Weight (mg) | Injection | Response: | Determined Amt (mg) | % Assay
1st Dilution Sample transfer Volume (mL): | 4 | Assay Smp A | 302.29 | 1 | 32595715 | 12.8064 | 102.4508
1st Dilution Sample Final Volume (mL): | 20 |  |  | 2 | 32813371 | 12.8919 | 103.1349
2nd Dilution Sample Transfer Volume (mL): | 1 |  |  | 3 | 32486708 | 12.7635 | 102.1082
2nd Dilution Sample Final Volume (mL): | 1 |  |  | 4 |  | - | -
3rd Dilution Sample Transfer Volume (mL: | 1 | Assay Smp B | 301.38 | 1 | 31871077 | 12.5595 | 100.4757
3rd Dilution Sample Final Volume (mL): | 1 |  |  | 2 | 31796474 | 12.5301 | 100.2405
4th Dilution Sample Transfer Volume (mL): | 1 |  |  | 3 | 32011054 | 12.6146 | 100.917
4th Dilution Sample Final Volume (mL): | 1 |  |  | 4 |  | - | -
Sample Dilution Factor | 125 | Assay Smp C | 300.33 | 1 | 33260283 | 13.1527 | 105.2219
Desired Sample Weight (mg): | 301.663 |  |  | 2 | 33100268 | 13.0895 | 104.7156
If there are no serial dilutions, or only one dilution, enter 1 in all boxes not used. |  |  |  | 3 | 32525160 | 12.862 | 102.8962
|  |  |  | 4 |  | - | -
[5 empty] | Average: | 12.8078 | 102.4623
[5 empty] | RSD: | 1.716% | 1.716%
[5 empty] | n: | 9 | 9
Comment: | The content of | HYDROCHLOROTHIAZIDE |  | in the sample as a percentage of the stated label claim is |  | 102.4623
DISSOLUTION: | Determination of Active Ingredient Dissolved
Reference Substance:
Code:
% age Purity:
% Water content: | 0 | If correction for water content is not needed please enter 0
% Purity corrected for water: | 0
Mwt of compound in free base form: | 1 | Enter molecular mass of compound in free base form. If salt convertion is NOT needed, enter 1.
Mwt of compound in salt form: | 1 | Enter molecular mass of compound in salt form. If salt convertion is NOT needed, enter 1.
1 mg of salt is equivalent to | 1 | free base
Initial Standard dilution volume (mL): | 1 |  | Standard A |  | Standard B
1st Dilution Standard transfer Volume (mL: | 1 | Injection | Response: | Normalised Response: | Response: | Normalised Response: |  | Std Response Deviation
1st Dilution Standard Final Volume (mL): | 1 | 1 |  | - |  | -
2nd Dilution Standard Transfer Volume (mL): | 1 | 2 |  | - |  | - |  | #DIV/0!
2nd Dilution Standard Final Volume (mL): | 1 | 3 |  | - |  | -
3rd Dilution Standard Volume (mL: | 1 | 4 |  | - |  | -
3rd Dilution Standard Final Volume (mL): | 1 | Average: | #DIV/0! | #DIV/0! | #DIV/0! | #DIV/0!
4th Dilution Standard Transfer Volume (mL): | 1 | Amt of RS (mg):
4th Dilution Standard Final Volume (mL): | 1 | Amt of RS as free base (mg): | 0 |  | 0
Standard Dilution Factor | 1 | Purity correction: | 0 |  | 0
If there are no serial dilutions, or only one dilution, enter 1 in all boxes not used. |  | Conc (mg/mL): | 0 |  | 0
|  | Desired Concentration (mg/mL): | 12.5
|  | Desired Weight as free base (mg): | 12.5
|  | Desired Weight as salt (mg): | 12.5
|  | Average Normalised Peak Area: | #DIV/0!
|  | RSD: | #DIV/0!
|  | n: | 0
Medium Volume (mL): | 1 | Unit No. | Response: | Amt Released (mg): | %age Released:
1st Dilution Sample transfer Volume (mL: | 1 | 1 |  | - | -
1st Dilution Sample Final Volume (mL): | 1 | 2 |  | - | -
2nd Dilution Sample Transfer Volume (mL): | 1 | 3 |  | - | -
2nd Dilution Sample Final Volume (mL): | 1 | 4 |  | - | -
3rd Dilution Sample Transfer Volume (mL: | 1 | 5 |  | - | -
3rd Dilution Sample Final Volume (mL): | 1 | 6 |  | - | -
4th Dilution Sample Transfer Volume (mL): | 1
4th Dilution Sample Final Volume (mL): | 1 |  | Average: | #DIV/0! | #DIV/0!
Sample Dilution Factor | 1 |  | RSD: | #DIV/0! | #DIV/0!
If there are no serial dilutions, or only one dilution, enter 1 in all boxes not used. |  |  | n: | 0 | 0
Range
|  |  | Minimum: | 0 | 0
|  |  | Maximum: | 0 | 0
Comment: | The amount of | HYDROCHLOROTHIAZIDE |  | dissolved as a percentage of the stated label claim is |  | #DIV/0!
| Range: | Minimum | 0 | Maximum | 0
| Name |  |  | Date |  | Signature
Analysed by:
Reviewed By:
0