## SST TELMISARTAN
HPLC System Suitability Report
Analysis Data | Assay
Sample(s) | MYDAWA TELMISARTAN 40 HCTZ 12.5 TABLETS
Reference Substance: | TELMISARTAN
% age Purity: | 99.74
Weight (mg): | 32.25
Standard Conc (mg/mL): | 0.3225
2017-11-06 12:33:28
Injection Number | Peak Areas | Theoretical Plates (USP) | Tailing Factor (Assym) | Retention Times (min)
1 | 51715607 | 167446.8 | 1 | 12.4
2 | 51929016 | 167280.7 | 1.1 | 12.4
3 | 51713212 | 167139.3 | 1.1 | 12.4
4 | 51933584 | 166417.4 | 1.1 | 12.4
5 | 52434852 | 165254.4 | 1.1 | 12.4
6 | 52003872 | 163799.2 | 1.1 | 12.4
Averages: | 51955023.8333 | 166222.9667 | 1.0833 | 12.4
RSD: | 0.5089%
n: | 6
Summary: | The RSD of the peak areas for six replicate injections of SST Std is less than 2.0%.
The number of Theoretical Plates (USP) for all peaks is greater than 2000
The Assymetry of all peaks were below 2.0
Analysis Data | Dissolution
Reference Substance: | TELMISARTAN
% age Purity: | 99.74
Weight (mg): | 21.89
Standard Conc (mg/mL): | 0.04378
Injection Number | Peak Areas | Theoretical Plates (USP) | Tailing Factor (Assym) | Retention Times (min)
1 | 12500962 | 6137.78 | 1.34 | 10.26
2 | 12498899 | 6151.49 | 1.34 | 10.27
3 | 12560204 | 6165.59 | 1.36 | 10.27
4 | 12545916 | 6157.79 | 1.34 | 10.27
5 | 12489511 | 6154.38 | 1.36 | 10.27
6 | 12548168 | 6152.12 | 1.35 | 10.27
Averages: | 12523943.3333 | 6153.1917 | 1.3483 | 10.2683
RSD: | 0.2455%
n: | 6
Summary: | The RSD of the peak areas for six replicate injections of SST Std is less than 2.0%.
The number of Theoretical Plates (USP) for all peaks is greater than 2000
The Assymetry of all peaks were below 2.0
| Name |  |  | Date | Signature
Analysed by: | PETER | NGUMO
Reviewed By:

## SST HYDROCHLOROTHIAZIDE
HPLC System Suitability Report
Analysis Data | Assay
Sample(s) | MYDAWA TELMISARTAN 40 HCTZ 12.5 TABLETS
Reference Substance: | HYDROCHLOROTHIAZIDE
% age Purity: | 99.75
Weight (mg): | 20.02
Standard Conc (mg/mL): | 0.1001
2017-11-06 12:33:28
Injection Number | Peak Areas | Theoretical Plates (USP) | Tailing Factor (Assym) | Retention Times (min)
1 | 32243609 | 8733.2 | 1.1 | 6.5
2 | 32360973 | 8322.9 | 1.1 | 6.5
3 | 32233723 | 8354.6 | 1.1 | 6.5
4 | 32326882 | 8339.2 | 1.1 | 6.5
5 | 32639580 | 8303.1 | 1.1 | 6.5
6 | 32345336 | 8350.2 | 1.1 | 6.5
Averages: | 32358350.5 | 8400.5333 | 1.1 | 6.5
RSD: | 0.4562%
n: | 6
Summary: | The RSD of the peak areas for six replicate injections of SST Std is less than 2.0%.
The number of Theoretical Plates (USP) for all peaks is greater than 2000
The Assymetry of all peaks were below 2.0
Analysis Data | Dissolution
Reference Substance: | HYDROCHLOROTHIAZIDE
% age Purity: | 99.75
Weight (mg): | 14.62
Standard Conc (mg/mL): | 0.01462
Injection Number | Peak Areas | Theoretical Plates (USP) | Tailing Factor (Assym) | Retention Times (min)
1 | 8727152 | 6084.47 | 1.42 | 3.83
2 | 8710387 | 6122.12 | 1.39 | 3.84
3 | 8750793 | 6112.56 | 1.41 | 3.84
4 | 8741656 | 6083.65 | 1.42 | 3.84
5 | 8694477 | 6109.7 | 1.39 | 3.84
6 | 8740157 | 6148.49 | 1.4 | 3.84
Averages: | 8727437 | 6110.165 | 1.405 | 3.8383
RSD: | 0.245%
n: | 6
Summary: | The RSD of the peak areas for six replicate injections of SST Std is less than 2.0%.
The number of Theoretical Plates (USP) for all peaks is greater than 2000
The Assymetry of all peaks were below 2.0
| Name |  |  | Date | Signature
Analysed by: | PETER | NGUMO
Reviewed By:

## Uniformity
Please enter the required information in the cells highlighted in green
Uniformity of Weight Test Report
Sample Name: |  | MYDAWA TELMISARTAN 40 HCTZ 12.5 TABLETS
Laboratory Ref No: |  | NDQD201711263r2
Active Ingredient: |  | Telmisartan USP 40mg,Hydrochlorothiazide USP 12.5mg
Label Claim: |  | Each uncoated tablets contains: Telmisartan 40 mg Hydrochlothiazide USP 12.5 mg.
Date Analysis Started: |  | 2017-11-06 12:33:28
Date Analysis Completed: |  | #REF!
Analysis Data |  | Uniformity of weight
|  | Tablet weight (mg) | % Deviation
|  | 298.25 | -1.069%
|  | 301.78 | 0.1022%
|  | 300.13 | -0.4451%
|  | 305.08 | 1.197%
|  | 296.17 | -1.759%
|  | 301.74 | 0.0889%
|  | 297.18 | -1.424%
|  | 301.86 | 0.1287%
|  | 301.56 | 0.02919%
|  | 300.88 | -0.1964%
|  | 305.05 | 1.187%
|  | 303.01 | 0.5102%
|  | 297.58 | -1.291%
|  | 297.9 | -1.185%
|  | 304.13 | 0.8817%
|  | 300.59 | -0.2926%
|  | 300.31 | -0.3854%
|  | 306.48 | 1.661%
|  | 302.37 | 0.2979%
|  | 307.39 | 1.963%
| Total | 6029.44
| Average | 301.472
| Average | % Deviation from mean
| 301.472 | -5% | 286.3984
|  | 5% | 316.5456
| Name |  | Date | Signature
Analysed by:
Reviewed By:

## TELMISARTAN
National Quality Control Laboratory
Laboratory Data Calculation Spreadsheet
Please enter the required information in the cells highlighted in green
Analysis Report
Sample Name: | MYDAWA TELMISARTAN 40 HCTZ 12.5 TABLETS
Laboratory Ref No: | NDQD201711263r2 | 1
Active Ingredient: | Telmisartan USP 40mg,Hydrochlorothiazide USP 12.5mg
Label Claim: | Each uncoated tablets contains: Telmisartan 40 mg Hydrochlothiazide USP 12.5 mg.
Date Analysis Started: | 2017-11-06 12:33:28
Date Analysis Completed: | 2018-04-11
Analysis Data
Reference Substance: | TELMISARTAN
Code: | T3-7
% age Purity: | 99.74
% Water content: | 0 | If correction for water content is not needed please enter 0
% Purity corrected for water: | 99.74
Mwt of compound in free base form: | 1 | Enter molecular mass of compound in free base form. If salt conversion is NOT needed, enter 1.
Mwt of compound in salt form: | 1 | Enter molecular mass of compound in salt form. If salt conversion is NOT needed, enter 1.
1 mg of salt is equivalent to | 1 | free base
Initial Standard dilution volume (mL): | 25 |  | Standard A |  | Standard B
1st Dilution Standard transfer Volume (mL: | 5 | Injection | Response: | Normalised Response: | Response: | Normalised Response: |  | Std Response Deviation
1st Dilution Standard Final Volume (mL): | 20 | 1 | 51746961 | 51479668.9066 | 53368773 | 52362464.6098
2nd Dilution Standard Transfer Volume (mL): | 1 | 2 | 51765626 | 51498237.495 | 53380013 | 52373492.6712 |  | 1.545%
2nd Dilution Standard Final Volume (mL): | 1 | 3 | 52342829 | 52072459.0291 | 53689698 | 52677338.3274
3rd Dilution Standard Volume (mL: | 1 | 4 |  | - |  | -
3rd Dilution Standard Final Volume (mL): | 1 | Average: | 51951805.3333 | 51683455.1436 | 53479494.6667 | 52471098.5361
4th Dilution Standard Transfer Volume (mL): | 1 | Mass of RS (mg): | 32.25 |  | 32.7
4th Dilution Standard Final Volume (mL): | 1 | Mass of WRS as free base (mg): | 32.25 |  | 32.7
Standard Dilution Factor | 100 | Purity correction (mg): | 32.1661 |  | 32.615
If there are no serial dilutions, or only one dilution, enter 1 in all boxes not used. |  | Concentration (mg/mL): | 0.32166 |  | 0.32615
|  | Desired Concentration (mg/mL): | 0.32
|  | Desired Weight as free base (mg): | 32
|  | Desired Weight as salt (mg): | 32
|  | Average Normalised Response: | 52077276.8398
|  | RSD: | 0.9491%
|  | n: | 6
Analysis Data | Determination of Content of Active Ingredient in the Sample
Label Claim: | Each uncoated tablets contains: Telmisartan 40 mg Hydrochlothiazide USP 12.5 mg.
Each Tablet contains | 40 | Telmisartan USP 40mg,Hydrochlorothiazide USP 12.5mg
Average Tablet Content Weight (mg): | 301.472
Initial Sample dilution Volume (mL): | 50 |  | Powder Weight (mg) | Injection | Response: | Determined Amt (mg) | % Assay
1st Dilution Sample transfer Volume (mL): | 2 | Assay Smp A | 604.48 | 1 | 53521274 | 41.0047 | 102.5116
1st Dilution Sample Final Volume (mL): | 10 |  |  | 2 | 53120986 | 40.698 | 101.745
2nd Dilution Sample Transfer Volume (mL): | 1 |  |  | 3 | 53291983 | 40.829 | 102.0725
2nd Dilution Sample Final Volume (mL): | 1 |  |  | 4 |  | - | -
3rd Dilution Sample Transfer Volume (mL: | 1 | Assay Smp B | 604.63 | 1 | 53206626 | 40.7535 | 101.8837
3rd Dilution Sample Final Volume (mL): | 1 |  |  | 2 | 53044804 | 40.6295 | 101.5738
4th Dilution Sample Transfer Volume (mL): | 1 |  |  | 3 | 53080141 | 40.6566 | 101.6415
4th Dilution Sample Final Volume (mL): | 1 |  |  | 4 |  | - | -
Sample Dilution Factor | 250 | Assay Smp C | 603.56 | 1 | 53054210 | 40.7088 | 101.772
Desired Sample Weight (mg): | 602.944 |  |  | 2 | 52827071 | 40.5345 | 101.3362
If there are no serial dilutions, or only one dilution, enter 1 in all boxes not used. |  |  |  | 3 | 52830003 | 40.5367 | 101.3419
|  |  |  | 4 |  | - | -
[5 empty] | Average: | 40.7057 | 101.7642
[5 empty] | RSD: | 0.3613% | 0.3613%
[5 empty] | n: | 9 | 9
Comment: | The content of | TELMISARTAN |  | in the sample as a percentage of the stated label claim is |  | 101.7642
DISSOLUTION: | Determination of Active Ingredient Dissolved
Reference Substance: | TELMISARTAN
Code: | T3-7
% age Purity: | 99.74
% Water content: | 0 | If correction for water content is not needed please enter 0
% Purity corrected for water: | 99.74
Mwt of compound in free base form: | 1 | Enter molecular mass of compound in free base form. If salt convertion is NOT needed, enter 1.
Mwt of compound in salt form: | 1 | Enter molecular mass of compound in salt form. If salt convertion is NOT needed, enter 1.
1 mg of salt is equivalent to | 1 | free base
Initial Standard dilution volume (mL): | 100 |  | Standard A |  | Standard B
1st Dilution Standard transfer Volume (mL: | 4 | Injection | Response: | Normalised Response: | Response: | Normalised Response: |  | Std Response Deviation
1st Dilution Standard Final Volume (mL): | 20 | 1 | 12587920 | 12812277.4561 | 13212047 | 13002049.3409
2nd Dilution Standard Transfer Volume (mL): | 1 | 2 | 12550679 | 12774372.701 | 13255949 | 13045253.5446 |  | 1.937%
2nd Dilution Standard Final Volume (mL): | 1 | 3 | 12500372 | 12723169.0676 | 13189668 | 12980026.0418
3rd Dilution Standard Volume (mL: | 1 | 4 |  | - |  | -
3rd Dilution Standard Final Volume (mL): | 1 | Average: | 12546323.6667 | 12769939.7416 | 13219221.3333 | 13009109.6424
4th Dilution Standard Transfer Volume (mL): | 1 | Amt of RS (mg): | 21.89 |  | 22.64
4th Dilution Standard Final Volume (mL): | 1 | Amt of RS as free base (mg): | 21.89 |  | 22.64
Standard Dilution Factor | 500 | Purity correction: | 21.8331 |  | 22.5811
If there are no serial dilutions, or only one dilution, enter 1 in all boxes not used. |  | Conc (mg/mL): | 0.043666 |  | 0.045162
|  | Desired Concentration (mg/mL): | 0.044444
|  | Desired Weight as free base (mg): | 22.2222
|  | Desired Weight as salt (mg): | 22.2222
|  | Average Normalised Peak Area: | 12889524.692
|  | RSD: | 1.052%
|  | n: | 6
Medium Volume (mL): | 900 | Unit No. | Response: | Amt Released (mg): | %age Released:
1st Dilution Sample transfer Volume (mL: | 1 | 1 | 12666906 | 39.3091 | 98.2729
1st Dilution Sample Final Volume (mL): | 1 | 2 | 12799056 | 39.7192 | 99.2981
2nd Dilution Sample Transfer Volume (mL): | 1 | 3 | 12705098 | 39.4277 | 98.5692
2nd Dilution Sample Final Volume (mL): | 1 | 4 | 12599823 | 39.101 | 97.7524
3rd Dilution Sample Transfer Volume (mL: | 1 | 5 | 12854959 | 39.8927 | 99.7318
3rd Dilution Sample Final Volume (mL): | 1 | 6 | 12648719 | 39.2527 | 98.1318
4th Dilution Sample Transfer Volume (mL): | 1
4th Dilution Sample Final Volume (mL): | 1 |  | Average: | 39.4504 | 98.626
Sample Dilution Factor | 900 |  | RSD: | 0.7601% | 0.7601%
If there are no serial dilutions, or only one dilution, enter 1 in all boxes not used. |  |  | n: | 6 | 6
Range
|  |  | Minimum: | 39.101 | 97.7524
|  |  | Maximum: | 39.8927 | 99.7318
Comment: | The amount of | TELMISARTAN |  | dissolved as a percentage of the stated label claim is |  | 98.626
| Range: | Minimum | 97.7524 | Maximum | 99.7318
| Name |  |  | Date |  | Signature
Analysed by:
Reviewed By:
0

## HYDROCHLOROTHIAZIDE
National Quality Control Laboratory
Laboratory Data Calculation Spreadsheet
Please enter the required information in the cells highlighted in green
Analysis Report
Sample Name: | MYDAWA TELMISARTAN 40 HCTZ 12.5 TABLETS
Laboratory Ref No: | NDQD201711263r2 | 1
Active Ingredient: | Telmisartan USP 40mg,Hydrochlorothiazide USP 12.5mg
Label Claim: | Each uncoated tablets contains: Telmisartan 40 mg Hydrochlothiazide USP 12.5 mg.
Date Analysis Started: | 2017-11-06 12:33:28
Date Analysis Completed: | 2018-04-11
Analysis Data
Reference Substance: | HYDROCHLOROTHIAZIDE
Code: | H9-2
% age Purity: | 99.75
% Water content: | 0 | If correction for water content is not needed please enter 0
% Purity corrected for water: | 99.75
Mwt of compound in free base form: | 1 | Enter molecular mass of compound in free base form. If salt conversion is NOT needed, enter 1.
Mwt of compound in salt form: | 1 | Enter molecular mass of compound in salt form. If salt conversion is NOT needed, enter 1.
1 mg of salt is equivalent to | 1 | free base
Initial Standard dilution volume (mL): | 50 |  | Standard A |  | Standard B
1st Dilution Standard transfer Volume (mL: | 5 | Injection | Response: | Normalised Response: | Response: | Normalised Response: |  | Std Response Deviation
1st Dilution Standard Final Volume (mL): | 20 | 1 | 32212879 | 32261351.6809 | 33806759 | 32572309.1968
2nd Dilution Standard Transfer Volume (mL): | 1 | 2 | 32250669 | 32299198.5458 | 33826820 | 32591637.6718 |  | 0.7607%
2nd Dilution Standard Final Volume (mL): | 1 | 3 | 32612664 | 32661738.2617 | 34011777 | 32769840.9888
3rd Dilution Standard Volume (mL: | 1 | 4 |  | - |  | -
3rd Dilution Standard Final Volume (mL): | 1 | Average: | 32358737.3333 | 32407429.4962 | 33881785.3333 | 32644595.9525
4th Dilution Standard Transfer Volume (mL): | 1 | Mass of RS (mg): | 20.02 |  | 20.81
4th Dilution Standard Final Volume (mL): | 1 | Mass of WRS as free base (mg): | 20.02 |  | 20.81
Standard Dilution Factor | 200 | Purity correction (mg): | 19.9699 |  | 20.758
If there are no serial dilutions, or only one dilution, enter 1 in all boxes not used. |  | Concentration (mg/mL): | 0.09985 |  | 0.10379
|  | Desired Concentration (mg/mL): | 0.1
|  | Desired Weight as free base (mg): | 20
|  | Desired Weight as salt (mg): | 20
|  | Average Normalised Response: | 32526012.7243
|  | RSD: | 0.6238%
|  | n: | 6
Analysis Data | Determination of Content of Active Ingredient in the Sample
Label Claim: | Each uncoated tablets contains: Telmisartan 40 mg Hydrochlothiazide USP 12.5 mg.
Each Tablet contains | 12.5 | Telmisartan USP 40mg,Hydrochlorothiazide USP 12.5mg
Average Tablet Content Weight (mg): | 301.472
Initial Sample dilution Volume (mL): | 50 |  | Powder Weight (mg) | Injection | Response: | Determined Amt (mg) | % Assay
1st Dilution Sample transfer Volume (mL): | 2 | Assay Smp A | 604.48 | 1 | 32062282 | 12.2905 | 98.3238
1st Dilution Sample Final Volume (mL): | 10 |  |  | 2 | 31851213 | 12.2096 | 97.6765
2nd Dilution Sample Transfer Volume (mL): | 1 |  |  | 3 | 31941411 | 12.2441 | 97.9531
2nd Dilution Sample Final Volume (mL): | 1 |  |  | 4 |  | - | -
3rd Dilution Sample Transfer Volume (mL: | 1 | Assay Smp B | 604.63 | 1 | 31261823 | 11.9807 | 95.8453
3rd Dilution Sample Final Volume (mL): | 1 |  |  | 2 | 31150265 | 11.9379 | 95.5033
4th Dilution Sample Transfer Volume (mL): | 1 |  |  | 3 | 31214266 | 11.9624 | 95.6995
4th Dilution Sample Final Volume (mL): | 1 |  |  | 4 |  | - | -
Sample Dilution Factor | 250 | Assay Smp C | 603.56 | 1 |  | - | -
Desired Sample Weight (mg): | 602.944 |  |  | 2 |  | - | -
If there are no serial dilutions, or only one dilution, enter 1 in all boxes not used. |  |  |  | 3 |  | - | -
|  |  |  | 4 |  | - | -
[5 empty] | Average: | 12.1042 | 96.8336
[5 empty] | RSD: | 1.324% | 1.324%
[5 empty] | n: | 6 | 6
Comment: | The content of | HYDROCHLOROTHIAZIDE |  | in the sample as a percentage of the stated label claim is |  | 96.8336
DISSOLUTION: | Determination of Active Ingredient Dissolved
Reference Substance: | HYDROCHLOROTHIAZIDE
Code: | H9-2
% age Purity: | 99.75
% Water content: | 0 | If correction for water content is not needed please enter 0
% Purity corrected for water: | 99.75
Mwt of compound in free base form: | 1 | Enter molecular mass of compound in free base form. If salt convertion is NOT needed, enter 1.
Mwt of compound in salt form: | 1 | Enter molecular mass of compound in salt form. If salt convertion is NOT needed, enter 1.
1 mg of salt is equivalent to | 1 | free base
Initial Standard dilution volume (mL): | 100 |  | Standard A |  | Standard B
1st Dilution Standard transfer Volume (mL: | 2 | Injection | Response: | Normalised Response: | Response: | Normalised Response: |  | Std Response Deviation
1st Dilution Standard Final Volume (mL): | 20 | 1 | 8781263 | 8363040.7147 | 8764052 | 8480056.6005
2nd Dilution Standard Transfer Volume (mL): | 1 | 2 | 8752901 | 8336029.5022 | 8792713 | 8507788.8529 |  | 1.768%
2nd Dilution Standard Final Volume (mL): | 1 | 3 | 8715274 | 8300194.5508 | 8743830 | 8460489.8858
3rd Dilution Standard Volume (mL: | 1 | 4 |  | - |  | -
3rd Dilution Standard Final Volume (mL): | 1 | Average: | 8749812.6667 | 8333088.2559 | 8766865 | 8482778.4464
4th Dilution Standard Transfer Volume (mL): | 1 | Amt of RS (mg): | 14.62 |  | 14.39
4th Dilution Standard Final Volume (mL): | 1 | Amt of RS as free base (mg): | 14.62 |  | 14.39
Standard Dilution Factor | 1000 | Purity correction: | 14.5835 |  | 14.354
If there are no serial dilutions, or only one dilution, enter 1 in all boxes not used. |  | Conc (mg/mL): | 0.014583 |  | 0.014354
|  | Desired Concentration (mg/mL): | 0.013889
|  | Desired Weight as free base (mg): | 13.8889
|  | Desired Weight as salt (mg): | 13.8889
|  | Average Normalised Peak Area: | 8407933.3512
|  | RSD: | 1.019%
|  | n: | 6
Medium Volume (mL): | 900 | Unit No. | Response: | Amt Released (mg): | %age Released:
1st Dilution Sample transfer Volume (mL: | 1 | 1 | 8552087 | 12.7143 | 101.7145
1st Dilution Sample Final Volume (mL): | 1 | 2 | 8531215 | 12.6833 | 101.4663
2nd Dilution Sample Transfer Volume (mL): | 1 | 3 | 8529096 | 12.6801 | 101.4411
2nd Dilution Sample Final Volume (mL): | 1 | 4 | 8504125 | 12.643 | 101.1441
3rd Dilution Sample Transfer Volume (mL: | 1 | 5 | 8560420 | 12.7267 | 101.8136
3rd Dilution Sample Final Volume (mL): | 1 | 6 | 8484503 | 12.6138 | 100.9107
4th Dilution Sample Transfer Volume (mL): | 1
4th Dilution Sample Final Volume (mL): | 1 |  | Average: | 12.6769 | 101.415
Sample Dilution Factor | 900 |  | RSD: | 0.3357% | 0.3357%
If there are no serial dilutions, or only one dilution, enter 1 in all boxes not used. |  |  | n: | 6 | 6
Range
|  |  | Minimum: | 12.6138 | 100.9107
|  |  | Maximum: | 12.7267 | 101.8136
Comment: | The amount of | HYDROCHLOROTHIAZIDE |  | dissolved as a percentage of the stated label claim is |  | 101.415
| Range: | Minimum | 100.9107 | Maximum | 101.8136
| Name |  |  | Date |  | Signature
Analysed by:
Reviewed By:
0