## SST S-epimer
HPLC System Suitability Report
Analysis Data | Assay
Sample(s) | CEFPODOXIME 100 TABLETS
Reference Substance: | Cefpodoxime Proxetil
% age Purity: | 75.61
Weight (mg): | 15.21
Standard Conc (mg/mL): | 0.03042
Injection Number | Peak Areas | Theoretical Plates (USP) | Tailing Factor (Assym) | Retention Times (min)
1 | 6004666 | 12869.67 | 1.02 | 25.06
2 | 6014345 | 12559.88 | 1.03 | 25.06
3 | 6016324 | 12413.4 | 1.03 | 25.06
4 | 6030789 | 12331.92 | 1.03 | 25.08
5 | 6037771 | 12407.17 | 1.03 | 25.073
6 | 6039555 | 12384.39 | 1.03 | 25.09
Averages: | 6023908.3333 | 12494.405 | 1.0283 | 25.0705
RSD: | 0.2352%
n: | 6
Summary: | The RSD of the peak areas for six replicate injections of SST Std is less than 2.0%.
The number of Theoretical Plates (USP) for all peaks is greater than 2000
The tailing factor for Cefpodoxime Proxetil R-epimer is NMT 1.5.
The resolution between Cefpodoxime Proxetil S-epimer and Cefpodoxime Proxetil R-epimer is NLT 2.5
Analysis Data | Dissolution
Reference Substance:
% age Purity:
Weight (mg):
Standard Conc (mg/mL):
Injection Number | Peak Areas | Theoretical Plates (USP) | Tailing Factor (Assym) | Retention Times (min)
1
2
3
4
5
6
Averages: | #DIV/0! | #DIV/0! | #DIV/0! | #DIV/0!
RSD: | #DIV/0!
n: | 0
Summary: | The RSD of the peak areas for six replicate injections of SST Std is less than 2.0%.
The number of Theoretical Plates (USP) for all peaks is greater than 2000
The Assymetry of all peaks were below 2.0
| Name |  |  | Date | Signature
Analysed by: | RUTTO KENNEDY
Reviewed By:

## SST R-epimer
HPLC System Suitability Report
Analysis Data | Assay
Sample(s) | CEFPODOXIME 100 TABLETS
Reference Substance: | Cefpodoxime Proxetil
% age Purity: | 75.61
Weight (mg): | 15.21
Standard Conc (mg/mL): | 0.03042
Injection Number | Peak Areas | Theoretical Plates (USP) | Tailing Factor (Assym) | Resolution(USP) | Retention Times (min)
1 | 6117544 | 13176.22 | 1.02 | 4 | 28.84
2 | 6156137 | 12797.69 | 1.02 | 3.95 | 28.84
3 | 6162205 | 12617.09 | 1.02 | 5 | 28.84
4 | 6152786 | 12584.32 | 1.02 | 3.91 | 28.86
5 | 6156754 | 12665.07 | 1.02 | 3.93 | 28.86
6 | 6160727 | 12620.26 | 1.02 | 3.93 | 28.88
Averages: | 6151025.5 | 12743.4417 | 1.02 | 4.12 | 28.8533
RSD: | 0.2722%
n: | 6
Summary: | The RSD of the peak areas for six replicate injections of SST Std is less than 2.0%.
The number of Theoretical Plates (USP) for all peaks is greater than 2000
The tailing factor for Cefpodoxime Proxetil R-epimer is NMT 1.5.
The resolution between Cefpodoxime Proxetil S-epimer and Cefpodoxime Proxetil R-epimer is NLT 2.5
Analysis Data | Dissolution
Reference Substance:
% age Purity:
Weight (mg):
Standard Conc (mg/mL):
Injection Number | Peak Areas | Theoretical Plates (USP) | Tailing Factor (Assym) | Resolution(USP) | Retention Times (min)
1
2
3
4
5
6
Averages: | #DIV/0! | #DIV/0! | #DIV/0! | #DIV/0! | #DIV/0!
RSD: | #DIV/0!
n: | 0
Summary: | The RSD of the peak areas for six replicate injections of SST Std is less than 2.0%.
The number of Theoretical Plates (USP) for all peaks is greater than 2000
The Assymetry of all peaks were below 2.0
| Name |  |  |  | Date | Signature
Analysed by: | RUTTO KENNEDY
Reviewed By:

## Uniformity
Please enter the required information in the cells highlighted in green
Uniformity of Weight Test Report
Sample Name: |  | CEFPODOXIME 100 TABLETS
Laboratory Ref No: |  | NDQD201711264
Active Ingredient: |  | Cefpodoxime Proxetil
Label Claim: |  | Each uncoated dispersible tablet contains:Cefpodoxime Proxetil USP equivalent to Cefpodoxime 100 mg.
Date Analysis Started: |  | 2017-11-06 14:15:20
Date Analysis Completed: |  | #REF!
Analysis Data |  | Uniformity of weight
|  | Tablet weight (mg) | % Deviation
|  | 183.08 | 0.1597%
|  | 184.31 | 0.8327%
|  | 189.01 | 3.404%
|  | 182.84 | 0.02845%
|  | 182.4 | -0.2123%
|  | 180.87 | -1.049%
|  | 182.48 | -0.1685%
|  | 182.76 | -0.01532%
|  | 180.08 | -1.481%
|  | 183.72 | 0.5099%
|  | 182.93 | 0.07769%
|  | 183.22 | 0.2363%
|  | 182.7 | -0.04814%
|  | 181.55 | -0.6773%
|  | 182.19 | -0.3272%
|  | 181.27 | -0.8305%
|  | 181.8 | -0.5405%
|  | 181.49 | -0.7101%
|  | 184.06 | 0.6959%
|  | 183 | 0.116%
| Total | 3655.76
| Average | 182.788
| Average | % Deviation from mean
| 182.788 | -7.5% | 169.0789
|  | 7.5% | 196.4971
| Name |  | Date | Signature
Analysed by:
Reviewed By:

## Cefpodoxime
National Quality Control Laboratory
Laboratory Data Calculation Spreadsheet
Please enter the required information in the cells highlighted in green
Analysis Report
Sample Name: | CEFPODOXIME 100 TABLETS
Laboratory Ref No: | NDQD201711264 | 1
Active Ingredient: | Cefpodoxime Proxetil
Label Claim: | Each uncoated dispersible tablet contains:Cefpodoxime Proxetil USP equivalent to Cefpodoxime 100 mg.
Date Analysis Started: | 2018-01-15
Date Analysis Completed: | 2018-01-16
Analysis Data
Reference Substance: | Cefpodoxime Proxetil
Code: | C68-2
% age Purity: | 75.61
% Water content: | 0 | If correction for water content is not needed please enter 0
% Purity corrected for water: | 75.61
Mwt of compound in free base form: | 427.458 | Enter molecular mass of compound in free base form. If salt conversion is NOT needed, enter 1.
Mwt of compound in salt form: | 557.593 | Enter molecular mass of compound in salt form. If salt conversion is NOT needed, enter 1.
1 mg of salt is equivalent to | 0.76661 | free base
Initial Standard dilution volume (mL): | 25 |  | Standard A |  | Standard B
1st Dilution Standard transfer Volume (mL: | 5 | Injection | Response: | Normalised Response: | Response: | Normalised Response: |  | Std Response Deviation
1st Dilution Standard Final Volume (mL): | 100 | 1 | 12130068 | 17198424.331 | 12482479 | 17513849.5684
2nd Dilution Standard Transfer Volume (mL): | 1 | 2 | 12156046 | 17235256.8259 | 12451362 | 17470190.0952 |  | 1.647%
2nd Dilution Standard Final Volume (mL): | 1 | 3 | 12121600 | 17186418.1116 | 12456444 | 17477320.5204
3rd Dilution Standard Volume (mL: | 1 | 4 |  | - |  | -
3rd Dilution Standard Final Volume (mL): | 1 | Average: | 12135904.6667 | 17206699.7562 | 12463428.3333 | 17487120.0613
4th Dilution Standard Transfer Volume (mL): | 1 | Mass of RS (mg): | 15.21 |  | 15.37
4th Dilution Standard Final Volume (mL): | 1 | Mass of WRS as free base (mg): | 11.6602 |  | 11.7828
Standard Dilution Factor | 500 | Purity correction (mg): | 8.8163 |  | 8.909
If there are no serial dilutions, or only one dilution, enter 1 in all boxes not used. |  | Concentration (mg/mL): | 0.017633 |  | 0.017818
|  | Desired Concentration (mg/mL): | 0.025
|  | Desired Weight as free base (mg): | 12.5
|  | Desired Weight as salt (mg): | 16.3055
|  | Average Normalised Response: | 17346909.9087
|  | RSD: | 0.8944%
|  | n: | 6
Analysis Data | Determination of Content of Active Ingredient in the Sample
Label Claim: | Each uncoated dispersible tablet contains:Cefpodoxime Proxetil USP equivalent to Cefpodoxime 100 mg.
Each Tablet contains | 100 | Cefpodoxime Proxetil
Average Tablet Content Weight (mg): | 182.788
Initial Sample dilution Volume (mL): | 100 |  | Powder Weight (mg) | Injection | Response: | Determined Amt (mg) | % Assay
1st Dilution Sample transfer Volume (mL): | 5 | Assay Smp A | 98.67 | 1 |  | - | -
1st Dilution Sample Final Volume (mL): | 100 |  |  | 2 |  | - | -
2nd Dilution Sample Transfer Volume (mL): | 1 |  |  | 3 |  | - | -
2nd Dilution Sample Final Volume (mL): | 1 |  |  | 4 |  | - | -
3rd Dilution Sample Transfer Volume (mL: | 1 | Assay Smp B | 88.63 | 1 | 17373803 | 103.2784 | 103.2784
3rd Dilution Sample Final Volume (mL): | 1 |  |  | 2 | 17367267 | 103.2396 | 103.2396
4th Dilution Sample Transfer Volume (mL): | 1 |  |  | 3 | 17384828 | 103.344 | 103.344
4th Dilution Sample Final Volume (mL): | 1 |  |  | 4 |  | - | -
Sample Dilution Factor | 2000 | Assay Smp C | 100.73 | 1 | 19335724 | 101.134 | 101.134
Desired Sample Weight (mg): | 91.394 |  |  | 2 | 19304991 | 100.9732 | 100.9732
If there are no serial dilutions, or only one dilution, enter 1 in all boxes not used. |  |  |  | 3 | 19347443 | 101.1953 | 101.1953
|  |  |  | 4 |  | - | -
[5 empty] | Average: | 102.1941 | 102.1941
[5 empty] | RSD: | 1.174% | 1.174%
[5 empty] | n: | 6 | 6
Comment: | The content of | Cefpodoxime Proxetil |  | in the sample as a percentage of the stated label claim is |  | 102.1941
DISSOLUTION: | Determination of Active Ingredient Dissolved
Reference Substance:
Code:
% age Purity:
% Water content: | 0 | If correction for water content is not needed please enter 0
% Purity corrected for water: | 0
Mwt of compound in free base form: | 1 | Enter molecular mass of compound in free base form. If salt convertion is NOT needed, enter 1.
Mwt of compound in salt form: | 1 | Enter molecular mass of compound in salt form. If salt convertion is NOT needed, enter 1.
1 mg of salt is equivalent to | 1 | free base
Initial Standard dilution volume (mL): | 1 |  | Standard A |  | Standard B
1st Dilution Standard transfer Volume (mL: | 1 | Injection | Response: | Normalised Response: | Response: | Normalised Response: |  | Std Response Deviation
1st Dilution Standard Final Volume (mL): | 1 | 1 |  | - |  | -
2nd Dilution Standard Transfer Volume (mL): | 1 | 2 |  | - |  | - |  | #DIV/0!
2nd Dilution Standard Final Volume (mL): | 1 | 3 |  | - |  | -
3rd Dilution Standard Volume (mL: | 1 | 4 |  | - |  | -
3rd Dilution Standard Final Volume (mL): | 1 | Average: | #DIV/0! | #DIV/0! | #DIV/0! | #DIV/0!
4th Dilution Standard Transfer Volume (mL): | 1 | Amt of RS (mg):
4th Dilution Standard Final Volume (mL): | 1 | Amt of RS as free base (mg): | 0 |  | 0
Standard Dilution Factor | 1 | Purity correction: | 0 |  | 0
If there are no serial dilutions, or only one dilution, enter 1 in all boxes not used. |  | Conc (mg/mL): | 0 |  | 0
|  | Desired Concentration (mg/mL): | 100
|  | Desired Weight as free base (mg): | 100
|  | Desired Weight as salt (mg): | 130.4439
|  | Average Normalised Peak Area: | #DIV/0!
|  | RSD: | #DIV/0!
|  | n: | 0
Medium Volume (mL): | 1 | Unit No. | Response: | Amt Released (mg): | %age Released:
1st Dilution Sample transfer Volume (mL: | 1 | 1 |  | - | -
1st Dilution Sample Final Volume (mL): | 1 | 2 |  | - | -
2nd Dilution Sample Transfer Volume (mL): | 1 | 3 |  | - | -
2nd Dilution Sample Final Volume (mL): | 1 | 4 |  | - | -
3rd Dilution Sample Transfer Volume (mL: | 1 | 5 |  | - | -
3rd Dilution Sample Final Volume (mL): | 1 | 6 |  | - | -
4th Dilution Sample Transfer Volume (mL): | 1
4th Dilution Sample Final Volume (mL): | 1 |  | Average: | #DIV/0! | #DIV/0!
Sample Dilution Factor | 1 |  | RSD: | #DIV/0! | #DIV/0!
If there are no serial dilutions, or only one dilution, enter 1 in all boxes not used. |  |  | n: | 0 | 0
Range
|  |  | Minimum: | 0 | 0
|  |  | Maximum: | 0 | 0
Comment: | The amount of | Cefpodoxime Proxetil |  | dissolved as a percentage of the stated label claim is |  | #DIV/0!
| Range: | Minimum | 0 | Maximum | 0
| Name |  |  | Date |  | Signature
Analysed by:
Reviewed By:
0