## S-epimer SST DAY 1
HPLC System Suitability Report
Analysis Data | Assay
Sample(s) | CEFPODOXIME 50 SUSPENSION
Reference Substance: | Cefpodoxime Proxetil
% age Purity: | 75.6
Weight (mg): | 15.83
Standard Conc (mg/mL): | 0.03166
Injection Number | Peak Areas | Theoretical Plates (USP) | Tailing Factor (Assym) | Retention Times (min)
1 | 518759 | 15035 | 1 | 27.6
2 | 518940 | 15002.7 | 1 | 27.6
3 | 519889 | 14942.6 | 1 | 27.6
4 | 520042 | 14842.4 | 1 | 27.7
5 | 519826 | 14855 | 1 | 27.7
6 | 520870 | 14804.6 | 1 | 27.7
Averages: | 519721 | 14913.7167 | 1 | 27.65
RSD: | 0.149%
n: | 6
Summary: | The RSD of the peak areas for six replicate injections of SST Std is less than 2.0%.
The number of Theoretical Plates (USP) for all peaks is greater than 2000
The Assymetry of all peaks were below 2.0
Analysis Data | Dissolution
Reference Substance:
% age Purity:
Weight (mg):
Standard Conc (mg/mL):
Injection Number | Peak Areas | Theoretical Plates (USP) | Tailing Factor (Assym) | Retention Times (min)
1
2
3
4
5
6
Averages: | #DIV/0! | #DIV/0! | #DIV/0! | #DIV/0!
RSD: | #DIV/0!
n: | 0
Summary: | The RSD of the peak areas for six replicate injections of SST Std is less than 2.0%.
The number of Theoretical Plates (USP) for all peaks is greater than 2000
The Assymetry of all peaks were below 2.0
| Name |  |  | Date | Signature
Analysed by: | RUTTO KENNEDY
Reviewed By:

## R-epimer SST DAY 1
HPLC System Suitability Report
Analysis Data | Assay
Sample(s) | CEFPODOXIME 50 SUSPENSION
Reference Substance: | Cefpodoxime Proxetil
% age Purity: | 75.6
Weight (mg): | 15.83
Standard Conc (mg/mL): | 0.03166
Injection Number | Peak Areas | Theoretical Plates (USP) | Tailing Factor (Assym) | Retention Times (min)
1 | 529281 | 15188.5 | 1 | 32
2 | 532712 | 15056.4 | 1 | 32
3 | 527801 | 15110.5 | 1 | 32
4 | 526232 | 15057.3 | 1 | 32
5 | 533469 | 14902.3 | 1 | 32
6 | 532025 | 14924 | 1 | 32
Averages: | 530253.3333 | 15039.8333 | 1 | 32
RSD: | 0.5508%
n: | 6
Summary: | The RSD of the peak areas for six replicate injections of SST Std is less than 2.0%.
The number of Theoretical Plates (USP) for all peaks is greater than 2000
The Assymetry of all peaks were below 2.0
Analysis Data | Dissolution
Reference Substance:
% age Purity:
Weight (mg):
Standard Conc (mg/mL):
Injection Number | Peak Areas | Theoretical Plates (USP) | Tailing Factor (Assym) | Retention Times (min)
1
2
3
4
5
6
Averages: | #DIV/0! | #DIV/0! | #DIV/0! | #DIV/0!
RSD: | #DIV/0!
n: | 0
Summary: | The RSD of the peak areas for six replicate injections of SST Std is less than 2.0%.
The number of Theoretical Plates (USP) for all peaks is greater than 2000
The Assymetry of all peaks were below 2.0
| Name |  |  | Date | Signature
Analysed by: | RUTTO KENNEDY
Reviewed By:

## S-epimer SST DAY 7
HPLC System Suitability Report
Analysis Data | Assay
Sample(s) | CEFPODOXIME 50 SUSPENSION
Reference Substance: | Cefpodoxime Proxetil
% age Purity: | 75.6
Weight (mg): | 13.57
Standard Conc (mg/mL): | 0.02714
Injection Number | Peak Areas | Theoretical Plates (USP) | Tailing Factor (Assym) | Retention Times (min)
1 | 3527362 | 15663.71 | 0.99 | 27.56
2 | 3530952 | 15614.87 | 1 | 27.57
3 | 3525087 | 15658.22 | 0.99 | 27.58
4 | 3531549 | 15585.72 | 0.99 | 27.6
5 | 3530801 | 15625.73 | 0.99 | 27.61
6 | 3541596 | 15595.37 | 0.99 | 27.63
Averages: | 3531224.5 | 15623.9367 | 0.99167 | 27.5917
RSD: | 0.1605%
n: | 6
Summary: | The RSD of the peak areas for six replicate injections of SST Std is less than 2.0%.
The number of Theoretical Plates (USP) for all peaks is greater than 2000
The Assymetry of all peaks were below 2.0
Analysis Data | Dissolution
Reference Substance:
% age Purity:
Weight (mg):
Standard Conc (mg/mL):
Injection Number | Peak Areas | Theoretical Plates (USP) | Tailing Factor (Assym) | Retention Times (min)
1
2
3
4
5
6
Averages: | #DIV/0! | #DIV/0! | #DIV/0! | #DIV/0!
RSD: | #DIV/0!
n: | 0
Summary: | The RSD of the peak areas for six replicate injections of SST Std is less than 2.0%.
The number of Theoretical Plates (USP) for all peaks is greater than 2000
The Assymetry of all peaks were below 2.0
| Name |  |  | Date | Signature
Analysed by: | RUTTO KENNEDY
Reviewed By:

## R-epimer SST DAY 7
HPLC System Suitability Report
Analysis Data | Assay
Sample(s) | CEFPODOXIME 50 SUSPENSION
Reference Substance: | Cefpodoxime Proxetil
% age Purity: | 75.6
Weight (mg): | 13.57
Standard Conc (mg/mL): | 0.02714
Injection Number | Peak Areas | Theoretical Plates (USP) | Tailing Factor (Assym) | Retention Times (min)
1 | 3561965 | 15723.82 | 1 | 31.88
2 | 3564761 | 15816.58 | 0.99 | 31.89
3 | 3566361 | 15794.32 | 0.99 | 31.9
4 | 3577432 | 15790.89 | 1 | 31.92
5 | 3573834 | 15769.91 | 0.99 | 31.93
6 | 3573130 | 15822.55 | 0.99 | 31.95
Averages: | 3569580.5 | 15786.345 | 0.99333 | 31.9117
RSD: | 0.1699%
n: | 6
Summary: | The RSD of the peak areas for six replicate injections of SST Std is less than 2.0%.
The number of Theoretical Plates (USP) for all peaks is greater than 2000
The Assymetry of all peaks were below 2.0
Analysis Data | Dissolution
Reference Substance:
% age Purity:
Weight (mg):
Standard Conc (mg/mL):
Injection Number | Peak Areas | Theoretical Plates (USP) | Tailing Factor (Assym) | Retention Times (min)
1
2
3
4
5
6
Averages: | #DIV/0! | #DIV/0! | #DIV/0! | #DIV/0!
RSD: | #DIV/0!
n: | 0
Summary: | The RSD of the peak areas for six replicate injections of SST Std is less than 2.0%.
The number of Theoretical Plates (USP) for all peaks is greater than 2000
The Assymetry of all peaks were below 2.0
| Name |  |  | Date | Signature
Analysed by: | RUTTO KENNEDY
Reviewed By:

## RD
National Quality Control Laboratory
Laboratory Data Calculation Spreadsheet
Please enter the required information in the cells highlighted in green
Relative Density Test Report
#REF!
Sample Name: | CEFPODOXIME 50 SUSPENSION
Laboratory Ref No: | NDQD201711265
Active Ingredient: | CEPPODOXIME
Label Claim: | Each 5ml reconstituted suspension contains: 50 mg Cefpodoxime Proxetil USP equivalent to Cefpodoxime 50 mg.
Date Analysis Started: | 2018-01-11
Date Analysis Completed: | 2018-01-11
| Pyknometer Mass (g) | Pyknometer + Water (g) | Pyknometer + Sample (g)
| 15.1088 | 26.9086 | 29.5752
|  | 26.9085 | 29.5751
|  | 26.9085 | 29.575
| 15.1088 | 26.9085 | 29.5751
| Mass of Water (g): | 11.7998
| Mass of Sample (g): | 14.4663
| Relative Density of Sample: | 1.226
| Name |  | Date | Signature
Analysed by:
Reviewed By:
0

## Cefpodoxime
National Quality Control Laboratory
Laboratory Data Calculation Spreadsheet
Please enter the required information in the cells highlighted in green
Analysis Report
Sample Name: | CEFPODOXIME 50 SUSPENSION
Laboratory Ref No: | NDQD201711265 | 23
Active Ingredient: | Cefpodoxime
Label Claim: | Each 5 mL reconsitituted suspension contains: 50 mg Cefpodoxime Proxetil USP equivalent to Cefpodoxine 50 mg.
Date Analysis Started: | 2018-01-25
Date Analysis Completed: | 2018-02-01
Analysis Data
Reference Substance: | Cefpodoxime Proxetil
Code: | C68-2
% age Purity: | 75.6
% Water content: | 0 | If correction for water content is not needed please enter 0
% Purity corrected for water: | 75.6
Mwt of compound in free base form: | 427.458 | Enter molecular mass of compound in free base form. If salt conversion is NOT needed, enter 1.
Mwt of compound in salt form: | 557.593 | Enter molecular mass of compound in salt form. If salt conversion is NOT needed, enter 1.
1 mg of salt is equivalent to | 0.76661 | free base
Initial Standard dilution (mL): | 25 |  | Standard A |  | Standard B
1st Dilution Standard transfer Volume (mL: | 5 | Inj | Response: | Normalised Response: | Response: | Normalised Response:
1st Dilution Standard Final Volume (mL): | 100 | 1 | 1058127 | 1441680.2951 | 893858 | 1445189.4513
2nd Dilution Standard Transfer Volume (mL): | 1 | 2 | 1061236 | 1445916.2554 | 894938 | 1446935.5951
2nd Dilution Standard Final Volume (mL): | 1 | 3 | 1057468 | 1440782.4186 | 893374 | 1444406.9202
3rd Dilution Standard Volume (mL: | 1 | 4 |  | - |  | -
3rd Dilution Standard Final Volume (mL): | 1 | Average: | 1058943.6667 | 1442792.9897 | 894056.6667 | 1445510.6555
4th Dilution Standard Transfer Volume (mL): | 1 | Mass of RS (mg): | 15.83 |  | 13.34
4th Dilution Standard Final Volume (mL): | 1 | Mass of WRS as free base (mg): | 12.1355 |  | 10.2266
Standard Dilution Factor | 500 | Purity correction (mg): | 9.1744 |  | 7.7313
If there are no serial dilutions, or only one dilution, enter 1 in all boxes not used. |  | Concentration (mg/mL): | 0.018349 |  | 0.015463
|  | Desired Concentration (mg/mL): | 0.025
|  | Desired Weight as free base (mg): | 12.5
|  | Desired Weight as salt (mg): | 16.3055
|  | Average Normalised Response: | 1444151.8226
|  | RSD: | 0.1681%
|  | n: | 6
Analysis Data | Determination of Content of Active Ingredient in the Sample
Label Claim: | Each 5 mL reconsitituted suspension contains: 50 mg Cefpodoxime Proxetil USP equivalent to Cefpodoxine 50 mg.
Each | 5 | contains | 50 | Cefpodoxime
Relative Density of sample: | 1.226
Each | 5 | is equivalent to | 6.1299
Initial Sample dilution (mL): | 100 |  | Powder Weight (g) | Injection | Response: | Determined Amt (mg) | % Assay
1st Dilution Sample transfer Volume (mL: | 5 | Assay Smp A | 6.5595 | 1 | 1046904 | 33.8727 | 67.75%
1st Dilution Sample Final Volume (mL): | 100 |  |  | 2 | 1004351 | 32.4959 | 64.99%
2nd Dilution Sample Transfer Volume (mL): | 1 |  |  | 3 | 998694 | 32.3129 | 64.63%
2nd Dilution Sample Final Volume (mL): | 1 |  |  | 4 |  | - | -
3rd Dilution Sample Transfer Volume (mL: | 1 | Assay Smp B | 6.0169 | 1 | 930066 | 32.8059 | 65.61%
3rd Dilution Sample Final Volume (mL): | 1 |  |  | 2 | 924831 | 32.6213 | 65.24%
4th Dilution Sample Transfer Volume (mL): | 1 |  |  | 3 | 925996 | 32.6624 | 65.32%
4th Dilution Sample Final Volume (mL): | 1 |  |  | 4 |  | - | -
Sample Dilution Factor | 2000 | Assay Smp C | 5.8491 | 1 | 900000 | 32.6563 | 65.31%
Desired Powder Weight (g): | 6.1299 |  |  | 2 | 905782 | 32.866 | 65.73%
If there are no serial dilutions, or only one dilution, enter 1 in all boxes not used. |  |  |  | 3 | 912918 | 33.125 | 66.25%
|  |  |  | 4 |  | - | -
[6 empty] | Average: | 65.65%
[6 empty] | RSD: | 1.386%
[6 empty] | n: | 9
Comment: | The content of | Cefpodoxime |  | in the sample as a percentage of the stated label claim is |  | 65.65%
Analysis Data | Day 7
Reference Substance: | Cefpodoxime Proxetil
Code: | C68-2
% age Purity: | 75.6
% Water content: | 0 | If correction for water content is not needed please enter 0
% Purity corrected for water: | 75.6
Mwt of compound in free base form: | 427.458 | Enter molecular mass of compound in free base form. If salt conversion is NOT needed, enter 1.
Mwt of compound in salt form: | 557.593 | Enter molecular mass of compound in salt form. If salt conversion is NOT needed, enter 1.
1 mg of salt is equivalent to | 0.76661 | free base
Initial Standard dilution (mL): | 25 |  | Standard A |  | Standard B
1st Dilution Standard transfer Volume (mL: | 5 | Inj | Response: | Normalised Response: | Response: | Normalised Response:
1st Dilution Standard Final Volume (mL): | 100 | 1 | 7113699 | 11306487.8004 | 10063303 | 11688014.0926
2nd Dilution Standard Transfer Volume (mL): | 1 | 2 | 7116738 | 11311317.9761 | 10051920 | 11674793.3176
2nd Dilution Standard Final Volume (mL): | 1 | 3 | 7156093 | 11373868.6727 | 10040634 | 11661685.2032
3rd Dilution Standard Volume (mL: | 1 | 4 |  | - |  | -
3rd Dilution Standard Final Volume (mL): | 1 | Average: | 7128843.3333 | 11330558.1497 | 10051952.3333 | 11674830.8711
4th Dilution Standard Transfer Volume (mL): | 1 | Mass of RS (mg): | 13.57 |  | 18.57
4th Dilution Standard Final Volume (mL): | 1 | Mass of WRS as free base (mg): | 10.4029 |  | 14.236
Standard Dilution Factor | 500 | Purity correction (mg): | 7.8646 |  | 10.7624
If there are no serial dilutions, or only one dilution, enter 1 in all boxes not used. |  | Concentration (mg/mL): | 0.015729 |  | 0.021525
|  | Desired Concentration (mg/mL): | 0.025
|  | Desired Weight as free base (mg): | 12.5
|  | Desired Weight as salt (mg): | 16.3055
|  | Average Normalised Response: | 11502694.5104
|  | RSD: | 1.654%
|  | n: | 6
Analysis Data | Determination of Content of Active Ingredient in the Sample
Label Claim: | Each 5 mL reconsitituted suspension contains: 50 mg Cefpodoxime Proxetil USP equivalent to Cefpodoxine 50 mg.
Each | 5 | contains | 50 | Cefpodoxime
Relative Density of sample: | 1.226
Each | 5 | is equivalent to | 6.1299
Initial Sample dilution (mL): | 100 |  | Powder Weight (g) | Injection | Response: | Determined Amt (mg) | % Assay
1st Dilution Sample transfer Volume (mL: | 5 | Assay Smp A | 6.1737 | 1 | 7888944 | 34.0483 | 68.1%
1st Dilution Sample Final Volume (mL): | 100 |  |  | 2 | 7938529 | 34.2623 | 68.52%
2nd Dilution Sample Transfer Volume (mL): | 1 |  |  | 3 | 7886619 | 34.0383 | 68.08%
2nd Dilution Sample Final Volume (mL): | 1 |  |  | 4 |  | - | -
3rd Dilution Sample Transfer Volume (mL: | 1 | Assay Smp B | 5.8359 | 1 | 7545702 | 34.4519 | 68.9%
3rd Dilution Sample Final Volume (mL): | 1 |  |  | 2 | 7511809 | 34.2971 | 68.59%
4th Dilution Sample Transfer Volume (mL): | 1 |  |  | 3 | 7537688 | 34.4153 | 68.83%
4th Dilution Sample Final Volume (mL): | 1 |  |  | 4 |  | - | -
Sample Dilution Factor | 2000 | Assay Smp C | 6.2828 | 1 |  | - | -
Desired Powder Weight (g): | 6.1299 |  |  | 2 |  | - | -
If there are no serial dilutions, or only one dilution, enter 1 in all boxes not used. |  |  |  | 3 |  | - | -
|  |  |  | 4 |  | - | -
[6 empty] | Average: | 68.5%
[6 empty] | RSD: | 0.5155%
[6 empty] | n: | 6
Comment: | The content of | Cefpodoxime |  | in the sample as a percentage of the stated label claim is |  | 68.5%
Analysed by: | RUTTO KENNEDY
Reviewed By:
0