## S-epimer SST DAY 1
HPLC System Suitability Report
Analysis Data | Assay
Sample(s) | CEFPODOXIME 50 SUSPENSION
Reference Substance: | Cefpodoxime Proxetil
% age Purity: | 75.6
Weight (mg): | 15.83
Standard Conc (mg/mL): | 0.03166
Injection Number | Peak Areas | Theoretical Plates (USP) | Tailing Factor (Assym) | Retention Times (min)
1 | 518759 | 15035 | 1 | 27.6
2 | 518940 | 15002.7 | 1 | 27.6
3 | 519889 | 14942.6 | 1 | 27.6
4 | 520042 | 14842.4 | 1 | 27.7
5 | 519826 | 14855 | 1 | 27.7
6 | 520870 | 14804.6 | 1 | 27.7
Averages: | 519721 | 14913.7167 | 1 | 27.65
RSD: | 0.149%
n: | 6
Summary: | The RSD of the peak areas for six replicate injections of SST Std is less than 2.0%.
The number of Theoretical Plates (USP) for all peaks is greater than 2000
The Assymetry of all peaks were below 2.0
Analysis Data | Dissolution
Reference Substance:
% age Purity:
Weight (mg):
Standard Conc (mg/mL):
Injection Number | Peak Areas | Theoretical Plates (USP) | Tailing Factor (Assym) | Retention Times (min)
1
2
3
4
5
6
Averages: | #DIV/0! | #DIV/0! | #DIV/0! | #DIV/0!
RSD: | #DIV/0!
n: | 0
Summary: | The RSD of the peak areas for six replicate injections of SST Std is less than 2.0%.
The number of Theoretical Plates (USP) for all peaks is greater than 2000
The Assymetry of all peaks were below 2.0
| Name |  |  | Date | Signature
Analysed by: | RUTTO KENNEDY
Reviewed By:

## R-epimer SST DAY 1
HPLC System Suitability Report
Analysis Data | Assay
Sample(s) | CEFPODOXIME 50 SUSPENSION
Reference Substance: | Cefpodoxime Proxetil
% age Purity: | 75.6
Weight (mg): | 15.83
Standard Conc (mg/mL): | 0.03166
Injection Number | Peak Areas | Theoretical Plates (USP) | Tailing Factor (Assym) | Retention Times (min)
1 | 529281 | 15188.5 | 1 | 32
2 | 532712 | 15056.4 | 1 | 32
3 | 527801 | 15110.5 | 1 | 32
4 | 526232 | 15057.3 | 1 | 32
5 | 533469 | 14902.3 | 1 | 32
6 | 532025 | 14924 | 1 | 32
Averages: | 530253.3333 | 15039.8333 | 1 | 32
RSD: | 0.5508%
n: | 6
Summary: | The RSD of the peak areas for six replicate injections of SST Std is less than 2.0%.
The number of Theoretical Plates (USP) for all peaks is greater than 2000
The Assymetry of all peaks were below 2.0
Analysis Data | Dissolution
Reference Substance:
% age Purity:
Weight (mg):
Standard Conc (mg/mL):
Injection Number | Peak Areas | Theoretical Plates (USP) | Tailing Factor (Assym) | Retention Times (min)
1
2
3
4
5
6
Averages: | #DIV/0! | #DIV/0! | #DIV/0! | #DIV/0!
RSD: | #DIV/0!
n: | 0
Summary: | The RSD of the peak areas for six replicate injections of SST Std is less than 2.0%.
The number of Theoretical Plates (USP) for all peaks is greater than 2000
The Assymetry of all peaks were below 2.0
| Name |  |  | Date | Signature
Analysed by: | RUTTO KENNEDY
Reviewed By:

## S-epimer SST DAY 7
HPLC System Suitability Report
Analysis Data | Assay
Sample(s) | CEFPODOXIME 50 SUSPENSION
Reference Substance: | Cefpodoxime Proxetil
% age Purity: | 75.6
Weight (mg): | 13.57
Standard Conc (mg/mL): | 0.02714
Injection Number | Peak Areas | Theoretical Plates (USP) | Tailing Factor (Assym) | Retention Times (min)
1 | 3527362 | 15663.71 | 0.99 | 27.56
2 | 3530952 | 15614.87 | 1 | 27.57
3 | 3525087 | 15658.22 | 0.99 | 27.58
4 | 3531549 | 15585.72 | 0.99 | 27.6
5 | 3530801 | 15625.73 | 0.99 | 27.61
6 | 3541596 | 15595.37 | 0.99 | 27.63
Averages: | 3531224.5 | 15623.9367 | 0.99167 | 27.5917
RSD: | 0.1605%
n: | 6
Summary: | The RSD of the peak areas for six replicate injections of SST Std is less than 2.0%.
The number of Theoretical Plates (USP) for all peaks is greater than 2000
The Assymetry of all peaks were below 2.0
Analysis Data | Dissolution
Reference Substance:
% age Purity:
Weight (mg):
Standard Conc (mg/mL):
Injection Number | Peak Areas | Theoretical Plates (USP) | Tailing Factor (Assym) | Retention Times (min)
1
2
3
4
5
6
Averages: | #DIV/0! | #DIV/0! | #DIV/0! | #DIV/0!
RSD: | #DIV/0!
n: | 0
Summary: | The RSD of the peak areas for six replicate injections of SST Std is less than 2.0%.
The number of Theoretical Plates (USP) for all peaks is greater than 2000
The Assymetry of all peaks were below 2.0
| Name |  |  | Date | Signature
Analysed by: | RUTTO KENNEDY
Reviewed By:

## R-epimer SST DAY 7
HPLC System Suitability Report
Analysis Data | Assay
Sample(s) | CEFPODOXIME 50 SUSPENSION
Reference Substance: | Cefpodoxime Proxetil
% age Purity: | 75.6
Weight (mg): | 13.57
Standard Conc (mg/mL): | 0.02714
Injection Number | Peak Areas | Theoretical Plates (USP) | Tailing Factor (Assym) | Retention Times (min)
1 | 3561965 | 15723.82 | 1 | 31.88
2 | 3564761 | 15816.58 | 0.99 | 31.89
3 | 3566361 | 15794.32 | 0.99 | 31.9
4 | 3577432 | 15790.89 | 1 | 31.92
5 | 3573834 | 15769.91 | 0.99 | 31.93
6 | 3573130 | 15822.55 | 0.99 | 31.95
Averages: | 3569580.5 | 15786.345 | 0.99333 | 31.9117
RSD: | 0.1699%
n: | 6
Summary: | The RSD of the peak areas for six replicate injections of SST Std is less than 2.0%.
The number of Theoretical Plates (USP) for all peaks is greater than 2000
The Assymetry of all peaks were below 2.0
Analysis Data | Dissolution
Reference Substance:
% age Purity:
Weight (mg):
Standard Conc (mg/mL):
Injection Number | Peak Areas | Theoretical Plates (USP) | Tailing Factor (Assym) | Retention Times (min)
1
2
3
4
5
6
Averages: | #DIV/0! | #DIV/0! | #DIV/0! | #DIV/0!
RSD: | #DIV/0!
n: | 0
Summary: | The RSD of the peak areas for six replicate injections of SST Std is less than 2.0%.
The number of Theoretical Plates (USP) for all peaks is greater than 2000
The Assymetry of all peaks were below 2.0
| Name |  |  | Date | Signature
Analysed by: | RUTTO KENNEDY
Reviewed By:

## RD
National Quality Control Laboratory
Laboratory Data Calculation Spreadsheet
Please enter the required information in the cells highlighted in green
Relative Density Test Report
#REF!
Sample Name: | CEFPODOXIME 50 SUSPENSION
Laboratory Ref No: | NDQD201711265
Active Ingredient: | CEPPODOXIME
Label Claim: | Each 5ml reconstituted suspension contains: 50 mg Cefpodoxime Proxetil USP equivalent to Cefpodoxime 50 mg.
Date Analysis Started: | 2018-01-11
Date Analysis Completed: | 2018-01-11
| Pyknometer Mass (g) | Pyknometer + Water (g) | Pyknometer + Sample (g)
| 15.1088 | 26.9086 | 29.5752
|  | 26.9085 | 29.5751
|  | 26.9085 | 29.575
| 15.1088 | 26.9085 | 29.5751
| Mass of Water (g): | 11.7998
| Mass of Sample (g): | 14.4663
| Relative Density of Sample: | 1.226
| Name |  | Date | Signature
Analysed by:
Reviewed By:
0

## Cefpodoxime
National Quality Control Laboratory
Laboratory Data Calculation Spreadsheet
Please enter the required information in the cells highlighted in green
Analysis Report
Sample Name: | CEFPODOXIME 50 SUSPENSION
Laboratory Ref No: | NDQD201711265 | 23
Active Ingredient: | Cefpodoxime
Label Claim: | Each 5 mL reconsitituted suspension contains: 50 mg Cefpodoxime Proxetil USP equivalent to Cefpodoxine 50 mg.
Date Analysis Started: | 2018-01-25
Date Analysis Completed: | 2018-02-01
Analysis Data
Reference Substance: | Cefpodoxime Proxetil
Code: | C68-2
% age Purity: | 75.6
% Water content: | 0 | If correction for water content is not needed please enter 0
% Purity corrected for water: | 75.6
Mwt of compound in free base form: | 427.458 | Enter molecular mass of compound in free base form. If salt conversion is NOT needed, enter 1.
Mwt of compound in salt form: | 557.593 | Enter molecular mass of compound in salt form. If salt conversion is NOT needed, enter 1.
1 mg of salt is equivalent to | 0.76661 | free base
Initial Standard dilution (mL): | 25 |  | Standard A |  | Standard B
1st Dilution Standard transfer Volume (mL: | 5 | Inj | Response: | Normalised Response: | Response: | Normalised Response:
1st Dilution Standard Final Volume (mL): | 100 | 1 | 1058127 | 1441680.2951 | 893858 | 1445189.4513
2nd Dilution Standard Transfer Volume (mL): | 1 | 2 | 1061236 | 1445916.2554 | 894938 | 1446935.5951
2nd Dilution Standard Final Volume (mL): | 1 | 3 | 1057468 | 1440782.4186 | 893374 | 1444406.9202
3rd Dilution Standard Volume (mL: | 1 | 4 |  | - |  | -
3rd Dilution Standard Final Volume (mL): | 1 | Average: | 1058943.6667 | 1442792.9897 | 894056.6667 | 1445510.6555
4th Dilution Standard Transfer Volume (mL): | 1 | Mass of RS (mg): | 15.83 |  | 13.34
4th Dilution Standard Final Volume (mL): | 1 | Mass of WRS as free base (mg): | 12.1355 |  | 10.2266
Standard Dilution Factor | 500 | Purity correction (mg): | 9.1744 |  | 7.7313
If there are no serial dilutions, or only one dilution, enter 1 in all boxes not used. |  | Concentration (mg/mL): | 0.018349 |  | 0.015463
|  | Desired Concentration (mg/mL): | 0.025
|  | Desired Weight as free base (mg): | 12.5
|  | Desired Weight as salt (mg): | 16.3055
|  | Average Normalised Response: | 1444151.8226
|  | RSD: | 0.1681%
|  | n: | 6
Analysis Data | Determination of Content of Active Ingredient in the Sample
Label Claim: | Each 5 mL reconsitituted suspension contains: 50 mg Cefpodoxime Proxetil USP equivalent to Cefpodoxine 50 mg.
Each | 5 | contains | 50 | Cefpodoxime
Relative Density of sample: | 1.226
Each | 5 | is equivalent to | 6.1299
Initial Sample dilution (mL): | 100 |  | Powder Weight (g) | Injection | Response: | Determined Amt (mg) | % Assay
1st Dilution Sample transfer Volume (mL: | 5 | Assay Smp A | 6.5595 | 1 | 1046904 | 33.8727 | 67.75%
1st Dilution Sample Final Volume (mL): | 100 |  |  | 2 | 1004351 | 32.4959 | 64.99%
2nd Dilution Sample Transfer Volume (mL): | 1 |  |  | 3 | 998694 | 32.3129 | 64.63%
2nd Dilution Sample Final Volume (mL): | 1 |  |  | 4 |  | - | -
3rd Dilution Sample Transfer Volume (mL: | 1 | Assay Smp B | 6.0169 | 1 | 930066 | 32.8059 | 65.61%
3rd Dilution Sample Final Volume (mL): | 1 |  |  | 2 | 924831 | 32.6213 | 65.24%
4th Dilution Sample Transfer Volume (mL): | 1 |  |  | 3 | 925996 | 32.6624 | 65.32%
4th Dilution Sample Final Volume (mL): | 1 |  |  | 4 |  | - | -
Sample Dilution Factor | 2000 | Assay Smp C | 5.8491 | 1 | 898707 | 32.6093 | 65.22%
Desired Powder Weight (g): | 6.1299 |  |  | 2 | 905782 | 32.866 | 65.73%
If there are no serial dilutions, or only one dilution, enter 1 in all boxes not used. |  |  |  | 3 | 912918 | 33.125 | 66.25%
|  |  |  | 4 |  | - | -
[6 empty] | Average: | 65.64%
[6 empty] | RSD: | 1.394%
[6 empty] | n: | 9
Comment: | The content of | Cefpodoxime |  | in the sample as a percentage of the stated label claim is |  | 65.64%
Analysis Data | Day 7
Reference Substance: | Cefpodoxime Proxetil
Code: | C68-2
% age Purity: | 75.6
% Water content: | 0 | If correction for water content is not needed please enter 0
% Purity corrected for water: | 75.6
Mwt of compound in free base form: | 427.458 | Enter molecular mass of compound in free base form. If salt conversion is NOT needed, enter 1.
Mwt of compound in salt form: | 557.593 | Enter molecular mass of compound in salt form. If salt conversion is NOT needed, enter 1.
1 mg of salt is equivalent to | 0.76661 | free base
Initial Standard dilution (mL): | 25 |  | Standard A |  | Standard B
1st Dilution Standard transfer Volume (mL: | 5 | Inj | Response: | Normalised Response: | Response: | Normalised Response:
1st Dilution Standard Final Volume (mL): | 100 | 1 | 7113699 | 11306487.8004 | 10063303 | 11688014.0926
2nd Dilution Standard Transfer Volume (mL): | 1 | 2 | 7116738 | 11311317.9761 | 10051920 | 11674793.3176
2nd Dilution Standard Final Volume (mL): | 1 | 3 | 7156093 | 11373868.6727 | 10040634 | 11661685.2032
3rd Dilution Standard Volume (mL: | 1 | 4 |  | - |  | -
3rd Dilution Standard Final Volume (mL): | 1 | Average: | 7128843.3333 | 11330558.1497 | 10051952.3333 | 11674830.8711
4th Dilution Standard Transfer Volume (mL): | 1 | Mass of RS (mg): | 13.57 |  | 18.57
4th Dilution Standard Final Volume (mL): | 1 | Mass of WRS as free base (mg): | 10.4029 |  | 14.236
Standard Dilution Factor | 500 | Purity correction (mg): | 7.8646 |  | 10.7624
If there are no serial dilutions, or only one dilution, enter 1 in all boxes not used. |  | Concentration (mg/mL): | 0.015729 |  | 0.021525
|  | Desired Concentration (mg/mL): | 0.025
|  | Desired Weight as free base (mg): | 12.5
|  | Desired Weight as salt (mg): | 16.3055
|  | Average Normalised Response: | 11502694.5104
|  | RSD: | 1.654%
|  | n: | 6
Analysis Data | Determination of Content of Active Ingredient in the Sample
Label Claim: | Each 5 mL reconsitituted suspension contains: 50 mg Cefpodoxime Proxetil USP equivalent to Cefpodoxine 50 mg.
Each | 5 | contains | 50 | Cefpodoxime
Relative Density of sample: | 1.226
Each | 5 | is equivalent to | 6.1299
Initial Sample dilution (mL): | 100 |  | Powder Weight (g) | Injection | Response: | Determined Amt (mg) | % Assay
1st Dilution Sample transfer Volume (mL: | 5 | Assay Smp A | 6.1737 | 1 | 7888944 | 34.0483 | 68.1%
1st Dilution Sample Final Volume (mL): | 100 |  |  | 2 | 7938529 | 34.2623 | 68.52%
2nd Dilution Sample Transfer Volume (mL): | 1 |  |  | 3 | 7886619 | 34.0383 | 68.08%
2nd Dilution Sample Final Volume (mL): | 1 |  |  | 4 |  | - | -
3rd Dilution Sample Transfer Volume (mL: | 1 | Assay Smp B | 5.8359 | 1 | 7545702 | 34.4519 | 68.9%
3rd Dilution Sample Final Volume (mL): | 1 |  |  | 2 | 7511809 | 34.2971 | 68.59%
4th Dilution Sample Transfer Volume (mL): | 1 |  |  | 3 | 7537688 | 34.4153 | 68.83%
4th Dilution Sample Final Volume (mL): | 1 |  |  | 4 |  | - | -
Sample Dilution Factor | 2000 | Assay Smp C | 6.2828 | 1 |  | - | -
Desired Powder Weight (g): | 6.1299 |  |  | 2 |  | - | -
If there are no serial dilutions, or only one dilution, enter 1 in all boxes not used. |  |  |  | 3 |  | - | -
|  |  |  | 4 |  | - | -
[6 empty] | Average: | 68.5%
[6 empty] | RSD: | 0.5155%
[6 empty] | n: | 6
Comment: | The content of | Cefpodoxime |  | in the sample as a percentage of the stated label claim is |  | 68.5%
Analysed by: | RUTTO KENNEDY
Reviewed By:
0

## S-epimer SST DAY 1 Rpt
HPLC System Suitability Report
Analysis Data | Assay
Sample(s) | CEFPODOXIME 50 SUSPENSION
Reference Substance: | Cefpodoxime Proxetil
% age Purity: | 75.6
Weight (mg): | 24.21
Standard Conc (mg/mL): | 0.02421
Injection Number | Peak Areas | Theoretical Plates (USP) | Tailing Factor (Assym) | Retention Times (min) | RESOLUTION
1 | 33051030 | 12825.7 | 1 | 16.2 | 3.4
2 | 32868906 | 12830 | 1 | 16.2 | 3.4
3 | 32611529 | 12904.3 | 1 | 16.1 | 3.4
4 | 32633734 | 13063.3 | 1 | 16.1 | 3.4
5 | 32474719 | 13111 | 1 | 16 | 3.4
6 | 32092599 | 13156.9 | 1 | 16 | 3.4
Averages: | 32622086.1667 | 12981.8667 | 1 | 16.1 | 3.4
RSD: | 1.014%
n: | 6
Summary: | The RSD of the peak areas for six replicate injections of SST Std is less than 2.0%.
The number of Theoretical Plates (USP) for all peaks is greater than 2000
The Assymetry of all peaks were below 2.0
The resolution between the two epimers should be more than 2.5
Analysis Data | Dissolution
Reference Substance:
% age Purity:
Weight (mg):
Standard Conc (mg/mL):
Injection Number | Peak Areas | Theoretical Plates (USP) | Tailing Factor (Assym) | Retention Times (min)
1
2
3
4
5
6
Averages: | #DIV/0! | #DIV/0! | #DIV/0! | #DIV/0!
RSD: | #DIV/0!
n: | 0
Summary: | The RSD of the peak areas for six replicate injections of SST Std is less than 2.0%.
The number of Theoretical Plates (USP) for all peaks is greater than 2000
The Assymetry of all peaks were below 2.0
| Name |  |  | Date |  | Signature
Analysed by: | SARAH MUTHONI
Reviewed By:

## R-epimer SST DAY 1 Rpt
HPLC System Suitability Report
Analysis Data | Assay
Sample(s) | CEFPODOXIME 50 SUSPENSION
Reference Substance: | Cefpodoxime Proxetil
% age Purity: | 75.6
Weight (mg): | 15.83
Standard Conc (mg/mL): | 0.03166
Injection Number | Peak Areas | Theoretical Plates (USP) | Tailing Factor (Assym) | Retention Times (min)
1 | 36896232 | 13046.4 | 1 | 18.3
2 | 36669822 | 13072.8 | 1 | 18.2
3 | 36420778 | 13138.4 | 1 | 18.2
4 | 36594221 | 13135.3 | 1 | 18.1
5 | 36664979 | 13143 | 1 | 18.1
6 | 36436190 | 13128 | 1 | 18.1
Averages: | 36613703.6667 | 13110.65 | 1 | 18.1667
RSD: | 0.4804%
n: | 6
Summary: | The RSD of the peak areas for six replicate injections of SST Std is less than 2.0%.
The number of Theoretical Plates (USP) for all peaks is greater than 2000
The Assymetry of all peaks were below 2.0
Analysis Data | Dissolution
Reference Substance:
% age Purity:
Weight (mg):
Standard Conc (mg/mL):
Injection Number | Peak Areas | Theoretical Plates (USP) | Tailing Factor (Assym) | Retention Times (min)
1
2
3
4
5
6
Averages: | #DIV/0! | #DIV/0! | #DIV/0! | #DIV/0!
RSD: | #DIV/0!
n: | 0
Summary: | The RSD of the peak areas for six replicate injections of SST Std is less than 2.0%.
The number of Theoretical Plates (USP) for all peaks is greater than 2000
The Assymetry of all peaks were below 2.0
| Name |  |  | Date | Signature
Analysed by: | SARAH MUTHONI
Reviewed By:

## S-epimer SST DAY 7 Rpt
HPLC System Suitability Report
Analysis Data | Assay
Sample(s) | CEFPODOXIME 50 SUSPENSION
Reference Substance: | Cefpodoxime Proxetil
% age Purity: | 75.6
Weight (mg): | 18.11
Standard Conc (mg/mL): | 0.03622
Injection Number | Peak Areas | Theoretical Plates (USP) | Tailing Factor (Assym) | Retention Times (min)
1 | 23958784 | 9208.57 | 0.95 | 21.17
2 | 23694382 | 8909.55 | 0.98 | 21.13
3 | 23839159 | 8498.21 | 0.97 | 21.01
4 | 24020753 | 7745.51 | 0.98 | 20.96
5 | 23866027 | 7298.56 | 0.99 | 20.85
6 | 24104778 | 7507.51 | 0.99 | 20.81
Averages: | 23913980.5 | 8194.6517 | 0.97667 | 20.9883
RSD: | 0.6087%
n: | 6
Summary: | The RSD of the peak areas for six replicate injections of SST Std is less than 2.0%.
The number of Theoretical Plates (USP) for all peaks is greater than 2000
The Assymetry of all peaks were below 2.0
Analysis Data | Dissolution
Reference Substance:
% age Purity:
Weight (mg):
Standard Conc (mg/mL):
Injection Number | Peak Areas | Theoretical Plates (USP) | Tailing Factor (Assym) | Retention Times (min)
1
2
3
4
5
6
Averages: | #DIV/0! | #DIV/0! | #DIV/0! | #DIV/0!
RSD: | #DIV/0!
n: | 0
Summary: | The RSD of the peak areas for six replicate injections of SST Std is less than 2.0%.
The number of Theoretical Plates (USP) for all peaks is greater than 2000
The Assymetry of all peaks were below 2.0
| Name |  |  | Date | Signature
Analysed by: | SARAH MUTHONI
Reviewed By:

## R-epimer SST DAY 7 Rpt
HPLC System Suitability Report
Analysis Data | Assay
Sample(s) | CEFPODOXIME 50 SUSPENSION
Reference Substance: | Cefpodoxime Proxetil
% age Purity: | 75.6
Weight (mg): | 15.12
Standard Conc (mg/mL): | 0.03024
Injection Number | Peak Areas | Theoretical Plates (USP) | Tailing Factor (Assym) | Retention Times (min)
1 | 26596055 | 15723.82 | 1 | 31.88
2 | 26343150 | 15816.58 | 0.99 | 31.89
3 | 26626664 | 15794.32 | 0.99 | 31.9
4 | 26889871 | 15790.89 | 1 | 31.92
5 | 26823399 | 15769.91 | 0.99 | 31.93
6 | 27091535 | 15822.55 | 0.99 | 31.95
Averages: | 26728445.6667 | 15786.345 | 0.99333 | 31.9117
RSD: | 0.9803%
n: | 6
Summary: | The RSD of the peak areas for six replicate injections of SST Std is less than 2.0%.
The number of Theoretical Plates (USP) for all peaks is greater than 2000
The Assymetry of all peaks were below 2.0
Analysis Data | Dissolution
Reference Substance:
% age Purity:
Weight (mg):
Standard Conc (mg/mL):
Injection Number | Peak Areas | Theoretical Plates (USP) | Tailing Factor (Assym) | Retention Times (min)
1
2
3
4
5
6
Averages: | #DIV/0! | #DIV/0! | #DIV/0! | #DIV/0!
RSD: | #DIV/0!
n: | 0
Summary: | The RSD of the peak areas for six replicate injections of SST Std is less than 2.0%.
The number of Theoretical Plates (USP) for all peaks is greater than 2000
The Assymetry of all peaks were below 2.0
| Name |  |  | Date | Signature
Analysed by: | SARAH MUTHONI
Reviewed By:

## RD Rpt
National Quality Control Laboratory
Laboratory Data Calculation Spreadsheet
Please enter the required information in the cells highlighted in green
Relative Density Test Report
#REF!
Sample Name: | CEFPODOXIME 50 SUSPENSION
Laboratory Ref No: | NDQD201711265
Active Ingredient: | CEPPODOXIME
Label Claim: | Each 5ml reconstituted suspension contains: 50 mg Cefpodoxime Proxetil USP equivalent to Cefpodoxime 50 mg.
Date Analysis Started: | 2018-01-11
Date Analysis Completed: | 2018-01-11
| Pyknometer Mass (g) | Pyknometer + Water (g) | Pyknometer + Sample (g)
| 11.669 | 18.0985 | 19.6831
|  | 18.0984 | 19.6829
|  | 18.0984 | 19.6828
| 11.669 | 18.0985 | 19.683
| Mass of Water (g): | 6.4294
| Mass of Sample (g): | 8.014
| Relative Density of Sample: | 1.2464
| Name |  | Date | Signature
Analysed by:
Reviewed By:
0

## Cefpodoxime Rpt
National Quality Control Laboratory
Laboratory Data Calculation Spreadsheet
Please enter the required information in the cells highlighted in green
Analysis Report
Sample Name: | CEFPODOXIME 50 SUSPENSION
Laboratory Ref No: | NDQD201711265 | 23
Active Ingredient: | Cefpodoxime
Label Claim: | Each 5 mL reconsitituted suspension contains: 50 mg Cefpodoxime Proxetil USP equivalent to Cefpodoxine 50 mg.
Date Analysis Started: | 2018-02-06
Date Analysis Completed: | 2018-02-14
Analysis Data
Reference Substance: | Cefpodoxime Proxetil
Code: | C68-3
% age Purity: | 75.6
% Water content: | 0 | If correction for water content is not needed please enter 0
% Purity corrected for water: | 75.6
Mwt of compound in free base form: | 427.458 | Enter molecular mass of compound in free base form. If salt conversion is NOT needed, enter 1.
Mwt of compound in salt form: | 557.593 | Enter molecular mass of compound in salt form. If salt conversion is NOT needed, enter 1.
1 mg of salt is equivalent to | 0.76661 | free base
Initial Standard dilution (mL): | 50 |  | Standard A |  | Standard B
1st Dilution Standard transfer Volume (mL: | 5 | Inj | Response: | Normalised Response: | Response: | Normalised Response:
1st Dilution Standard Final Volume (mL): | 100 | 1 | 70254869 | 125176762.671 | 67232993 | 124417722.8202
2nd Dilution Standard Transfer Volume (mL): | 1 | 2 | 69746167 | 124270381.7976 | 67225482 | 124403823.3718
2nd Dilution Standard Final Volume (mL): | 1 | 3 | 69592574 | 123996717.1423 | 67328243 | 124593987.2935
3rd Dilution Standard Volume (mL: | 1 | 4 |  | - |  | -
3rd Dilution Standard Final Volume (mL): | 1 | Average: | 69864536.6667 | 124481287.2036 | 67262239.3333 | 124471844.4952
4th Dilution Standard Transfer Volume (mL): | 1 | Mass of RS (mg): | 24.21 |  | 23.31
4th Dilution Standard Final Volume (mL): | 1 | Mass of WRS as free base (mg): | 18.5597 |  | 17.8697
Standard Dilution Factor | 1000 | Purity correction (mg): | 14.0311 |  | 13.5095
If there are no serial dilutions, or only one dilution, enter 1 in all boxes not used. |  | Concentration (mg/mL): | 0.014031 |  | 0.01351
|  | Desired Concentration (mg/mL): | 0.025
|  | Desired Weight as free base (mg): | 25
|  | Desired Weight as salt (mg): | 32.611
|  | Average Normalised Response: | 124476565.8494
|  | RSD: | 0.3184%
|  | n: | 6
Analysis Data | Determination of Content of Active Ingredient in the Sample
Label Claim: | Each 5 mL reconsitituted suspension contains: 50 mg Cefpodoxime Proxetil USP equivalent to Cefpodoxine 50 mg.
Each | 5 | contains | 50 | Cefpodoxime
Relative Density of sample: | 1.2464
Each | 5 | is equivalent to | 6.2322
Initial Sample dilution (mL): | 100 |  | Powder Weight (g) | Injection | Response: | Determined Amt (mg) | % Assay
1st Dilution Sample transfer Volume (mL: | 5 | Assay Smp A | 7.2901 | 1 | 101355710 | 34.8049 | 69.61%
1st Dilution Sample Final Volume (mL): | 100 |  |  | 2 | 103469195 | 35.5307 | 71.06%
2nd Dilution Sample Transfer Volume (mL): | 1 |  |  | 3 | 102943083 | 35.35 | 70.7%
2nd Dilution Sample Final Volume (mL): | 1 |  |  | 4 |  | - | -
3rd Dilution Sample Transfer Volume (mL: | 1 | Assay Smp B | 6.1072 | 1 |  | - | -
3rd Dilution Sample Final Volume (mL): | 1 |  |  | 2 | 82910396 | 33.9856 | 67.97%
4th Dilution Sample Transfer Volume (mL): | 1 |  |  | 3 |  | - | -
4th Dilution Sample Final Volume (mL): | 1 |  |  | 4 |  | - | -
Sample Dilution Factor | 2000 | Assay Smp C | 7.7737 | 1 | 110222440 | 35.4953 | 70.99%
Desired Powder Weight (g): | 6.2322 |  |  | 2 | 109959483 | 35.4106 | 70.82%
If there are no serial dilutions, or only one dilution, enter 1 in all boxes not used. |  |  |  | 3 | 110584540 | 35.6119 | 71.22%
|  |  |  | 4 |  | - | -
[6 empty] | Average: | 70.34%
[6 empty] | RSD: | 1.665%
[6 empty] | n: | 7
Comment: | The content of | Cefpodoxime |  | in the sample as a percentage of the stated label claim is |  | 70.34%
SUMMARY
67.7%
3.851%
16
Analysis Data | Day 7
Reference Substance: | Cefpodoxime Proxetil
Code: | C68-2
% age Purity: | 75.6
% Water content: | 0 | If correction for water content is not needed please enter 0
% Purity corrected for water: | 75.6
Mwt of compound in free base form: | 427.458 | Enter molecular mass of compound in free base form. If salt conversion is NOT needed, enter 1.
Mwt of compound in salt form: | 557.593 | Enter molecular mass of compound in salt form. If salt conversion is NOT needed, enter 1.
1 mg of salt is equivalent to | 0.76661 | free base
Initial Standard dilution (mL): | 50 |  | Standard A |  | Standard B
1st Dilution Standard transfer Volume (mL: | 5 | Inj | Response: | Normalised Response: | Response: | Normalised Response:
1st Dilution Standard Final Volume (mL): | 100 | 1 | 50914775 | 121273931.0574 | 42500816 | 121251621.1812
2nd Dilution Standard Transfer Volume (mL): | 1 | 2 | 51225009 | 122012877.5956 | 42250659 | 120537942.1356
2nd Dilution Standard Final Volume (mL): | 1 | 3 | 51020745 | 121526341.0597 | 42571360 | 121452877.8903
3rd Dilution Standard Volume (mL: | 1 | 4 |  | - |  | -
3rd Dilution Standard Final Volume (mL): | 1 | Average: | 51053509.6667 | 121604383.2376 | 42440945 | 121080813.7357
4th Dilution Standard Transfer Volume (mL): | 1 | Mass of RS (mg): | 18.11 |  | 15.12
4th Dilution Standard Final Volume (mL): | 1 | Mass of WRS as free base (mg): | 13.8834 |  | 11.5912
Standard Dilution Factor | 1000 | Purity correction (mg): | 10.4958 |  | 8.7629
If there are no serial dilutions, or only one dilution, enter 1 in all boxes not used. |  | Concentration (mg/mL): | 0.010496 |  | 0.0087629
|  | Desired Concentration (mg/mL): | 0.025
|  | Desired Weight as free base (mg): | 25
|  | Desired Weight as salt (mg): | 32.611
|  | Average Normalised Response: | 121342598.4866
|  | RSD: | 0.3962%
|  | n: | 6
Analysis Data | Determination of Content of Active Ingredient in the Sample
Label Claim: | Each 5 mL reconsitituted suspension contains: 50 mg Cefpodoxime Proxetil USP equivalent to Cefpodoxine 50 mg.
Each | 5 | contains | 50 | Cefpodoxime
Relative Density of sample: | 1.2464
Each | 5 | is equivalent to | 6.2322
Initial Sample dilution (mL): | 100 |  | Powder Weight (g) | Injection | Response: | Determined Amt (mg) | % Assay
1st Dilution Sample transfer Volume (mL: | 5 | Assay Smp A | 6.3366 | 1 | 83362875 | 33.7844 | 67.57%
1st Dilution Sample Final Volume (mL): | 100 |  |  | 2 | 83340856 | 33.7754 | 67.55%
2nd Dilution Sample Transfer Volume (mL): | 1 |  |  | 3 | 82801593 | 33.5569 | 67.11%
2nd Dilution Sample Final Volume (mL): | 1 |  |  | 4 |  | - | -
3rd Dilution Sample Transfer Volume (mL: | 1 | Assay Smp B | 6.3141 | 1 | 82867513 | 33.7035 | 67.41%
3rd Dilution Sample Final Volume (mL): | 1 |  |  | 2 | 82151183 | 33.4121 | 66.82%
4th Dilution Sample Transfer Volume (mL): | 1 |  |  | 3 | 82939974 | 33.7329 | 67.47%
4th Dilution Sample Final Volume (mL): | 1 |  |  | 4 |  | - | -
Sample Dilution Factor | 2000 | Assay Smp C | 6.1295 | 1 | 80387023 | 33.679 | 67.36%
Desired Powder Weight (g): | 6.2322 |  |  | 2 | 81585541 | 34.1812 | 68.36%
If there are no serial dilutions, or only one dilution, enter 1 in all boxes not used. |  |  |  | 3 | 76611396 | 32.0972 | 64.19%
|  |  |  | 4 |  | - | -
[6 empty] | Average: | 67.09%
[6 empty] | RSD: | 1.734%
[6 empty] | n: | 9
Comment: | The content of | Cefpodoxime |  | in the sample as a percentage of the stated label claim is |  | 67.09% | SUMMARY
67.66%
1.704%
15
Analysed by: | SARAH MUTHONI
Reviewed By:
0