## SST
HPLC System Suitability Report
Analysis Data | Assay
Sample(s) | CLINDABIOX 100 MG PESSARIES
Reference Substance: | NDQD201711274
% age Purity: | 92.86
Weight (mg): | 31.51
Standard Conc (mg/mL): | 1.2604
Injection Number | Peak Areas | Theoretical Plates (USP) | Tailing Factor (Assym) | Retention Times (min)
1 | 61931453 | 11667.03 | 1.03 | 18.69
2 | 62047306 | 11706.38 | 1.03 | 18.69
3 | 62018610 | 11749.24 | 1.03 | 18.7
4 | 62029281 | 11756.66 | 1.03 | 18.7
5 | 62042020 | 11717.24 | 1.03 | 18.7
6 | 62035193 | 11758.05 | 1.04 | 18.7
Averages: | 62017310.5 | 11725.7667 | 1.0317 | 18.6967
RSD: | 0.06972%
n: | 6
Summary: | The RSD of the peak areas for six replicate injections of SST Std is less than 2.0%.
The number of Theoretical Plates (USP) for all peaks is greater than 5000
The Assymetry of all peaks were below 1.5
Analysis Data | Dissolution
Reference Substance:
% age Purity:
Weight (mg):
Standard Conc (mg/mL):
Injection Number | Peak Areas | Theoretical Plates (USP) | Tailing Factor (Assym) | Retention Times (min)
1
2
3
4
5
6
Averages: | #DIV/0! | #DIV/0! | #DIV/0! | #DIV/0!
RSD: | #DIV/0!
n: | 0
Summary: | The RSD of the peak areas for six replicate injections of SST Std is less than 2.0%.
The number of Theoretical Plates (USP) for all peaks is greater than 2000
The Assymetry of all peaks were below 2.0
| Name |  |  | Date | Signature
Analysed by:
Reviewed By:

## Uniformity
Please enter the required information in the cells highlighted in green
Uniformity of Weight Test Report
Sample Name: |  | CLINDABIOX 100 MG PESSARIES
Laboratory Ref No: |  | NDQD201711274
Active Ingredient: |  | CLINDAMYCIN PHOSPHATE
Label Claim: |  | Each pessary contains: Clindamycin (as clindamycin phosphate) 100 mg
Date Analysis Started: |  | 2017-11-14 10:58:20
Date Analysis Completed: |  | #REF!
Analysis Data |  | Uniformity of weight
|  | Tablet weight (mg) | % Deviation
|  | 2025.86 | 0.6065%
|  | 2024.13 | 0.5206%
|  | 2011.63 | -0.1002%
|  | 2010.16 | -0.1732%
|  | 2011.46 | -0.1086%
|  | 2011.87 | -0.08827%
|  | 2013.13 | -0.0257%
|  | 2026.3 | 0.6283%
|  | 2001.67 | -0.5948%
|  | 2008.68 | -0.2467%
|  | 2009.95 | -0.1836%
|  | 2005.61 | -0.3992%
|  | 2007.69 | -0.2959%
|  | 2011.95 | -0.0843%
|  | 2012.04 | -0.07983%
|  | 2017.99 | 0.2157%
|  | 2017.21 | 0.1769%
|  | 2010.64 | -0.1494%
|  | 2011.33 | -0.1151%
|  | 2023.65 | 0.4967%
| Total | 40272.95
| Average | 2013.6475
| Average | % Deviation from mean
| 2013.6475 | -5% | 1912.9651
|  | 5% | 2114.3299
| Name |  | Date | Signature
Analysed by:
Reviewed By:

## Clindamycin
National Quality Control Laboratory
Laboratory Data Calculation Spreadsheet
Please enter the required information in the cells highlighted in green
Analysis Report
Sample Name: | CLINDABIOX 100 MG PESSARIES
Laboratory Ref No: | NDQD201711274 | 36
Active Ingredient: | CLINDAMYCIN PHOSPHATE
Label Claim: | Each pessary contains: Clindamycin (as clindamycin phosphate) 100 mg
Date Analysis Started: | 2017-12-14
Date Analysis Completed: | 2018-01-10
Analysis Data
Reference Substance: | Clindamycin Phosphate
Code: | C4-1
% age Purity: | 92.86
% Water content: | 0 | If correction for water content is NOT needed, enter 0
% Purity corrected for water: | 92.86
Mwt of compound in free base form: | 425 | Enter molecular mass of compound in free base form. If salt conversion is NOT needed, enter 1.
Mwt of compound in salt form: | 505 | Enter molecular mass of compound in salt form. If salt conversion is NOT needed, enter 1.
1 mg of salt is equivalent to | 0.84158 | free base
Initial Standard dilution (mL): | 25 |  | Standard A |  | Standard B
1st Dilution Standard transfer Volume (mL: | 1 | Injection | Response: | Normalised Response: | Response: | Normalised Response:
1st Dilution Standard Final Volume (mL): | 1 | 1 | 61856210 | 62798414.7831 | 61594099 | 63684328.6315
2nd Dilution Standard Transfer Volume (mL): | 1 | 2 | 62532809 | 63485319.8593 | 61464970 | 63550817.5678
2nd Dilution Standard Final Volume (mL): | 1 | 3 | 62171686 | 63118696.1696 | 61134188 | 63208810.2987
3rd Dilution Standard Volume (mL: | 1 | 4 |  | - |  | -
3rd Dilution Standard Final Volume (mL): | 1 | Average: | 62186901.6667 | 63134143.604 | 61397752.3333 | 63481318.8327
4th Dilution Standard Transfer Volume (mL): | 1 | Amt of RS (mg): | 31.51 |  | 30.94
4th Dilution Standard Final Volume (mL): | 1 | Amt of RS as free base (mg): | 26.5183 |  | 26.0386
Standard Dilution Factor | 25 | Purity correction (mg): | 24.6249 |  | 24.1795
If there are no serial dilutions, or only one dilution, enter 1 in all boxes not used. |  | Concentration (mg/mL): | 0.985 |  | 0.96718
|  | Desired Concetration (mg/mL): | 1
|  | Desired Weight as free base (mg): | 25
|  | Desired Weight as salt (mg): | 29.7059
|  | Average Normalised Response: | 63307731.2183
|  | RSD: | 0.5178%
|  | n: | 6
Analysis Data | Determination of Content of Active Ingredient in the Sample
Label Claim: | Each pessary contains: Clindamycin (as clindamycin phosphate) 100 mg
Each Tablet contains | 100 | CLINDAMYCIN PHOSPHATE
Average Tablet Content Weight (mg): | 2013.6475
Initial Sample dilution (mL): | 100 | Tablet No. | Peak Area: | Actual Content | Content as % of the average content | Content as % of Label Claim
1st Dilution Standard transfer Volume (mL: | 1 | 1 | 67380522 | 106.4333 | 98.8933 | 106.4333
1st Dilution Standard Final Volume (mL): | 1 | 2 | 70324894 | 111.0842 | 103.2147 | 111.0842
2nd Dilution Standard Transfer Volume (mL): | 1 | 3 | 67446107 | 106.5369 | 98.9896 | 106.5369
2nd Dilution Standard Final Volume (mL): | 1 | 4 | 69273594 | 109.4236 | 101.6718 | 109.4236
3rd Dilution Standard Volume (mL: | 1 | 5 | 67208037 | 106.1609 | 98.6402 | 106.1609
3rd Dilution Standard Final Volume (mL): | 1 | 6 | 69065159 | 109.0944 | 101.3658 | 109.0944
4th Dilution Standard Transfer Volume (mL): | 1 | 7 | 67550692 | 106.7021 | 99.1431 | 106.7021
4th Dilution Standard Final Volume (mL): | 1 | 8 | 68957631 | 108.9245 | 101.208 | 108.9245
Standard Dilution Factor | 100 | 9 | 67349755 | 106.3847 | 98.8482 | 106.3847
If there are no serial dilutions, or only one dilution, enter 1 in all boxes not used. |  | 10 | 66789090 | 105.4991 | 98.0253 | 105.4991
|  | Average tablet: |  | 107.6244 | 100 | 107.6244
|  |  |  | 1.716% | 1.716% | 1.716%
|  |  |  | 10 | 10 | 10
Comment | The content of | CLINDAMYCIN PHOSPHATE |  | in the sample as a percentage of the stated label claim is |  | 107.6244
Analysis Data | Determination of the Acceptance Value (AV)
Calculation of acceptance value (AV)
| Average | 107.6244
| k | 2.4
| s | 1.8471
| M | 101.5
| AV (≤ 15) | 10.5574
DISSOLUTION: | Determination of Active Ingredient Dissolved
Reference Substance:
Code:
% age Purity: | 0
% Water content: | 0 | If correction for water content is not needed please enter 0
% Purity corrected for water: | 0
Mwt of compound in free base form: | 1 | Enter name of compound in free base form. If salt convertion is not needed enter 1.
Mwt of compound in salt form: | 1 | Enter name of compound in salt form. If salt convertion is not needed enter 1.
1 mg of salt is equivalent to | 1 | free base
Initial Standard dilution (mL): | 1 |  | Standard A |  | Standard B
1st Dilution Standard transfer Volume (mL: | 1 | Injection | Response: | Normalised Response: | Response: | Normalised Response:
1st Dilution Standard Final Volume (mL): | 1 | 1 |  | - |  | -
2nd Dilution Standard Transfer Volume (mL): | 1 | 2 |  | - |  | -
2nd Dilution Standard Final Volume (mL): | 1 | 3 |  | - |  | -
3rd Dilution Standard Volume (mL: | 1 | 4 |  | - |  | -
3rd Dilution Standard Final Volume (mL): | 1 | Average: | #DIV/0! | #DIV/0! | #DIV/0! | #DIV/0!
4th Dilution Standard Transfer Volume (mL): | 1 | Amt of RS (mg):
4th Dilution Standard Final Volume (mL): | 1 | Amt of RS as free base (mg): | 0 |  | 0
Standard Dilution Factor | 1 | Purity correction (mg): | 0 |  | 0
If there are no serial dilutions, or only one dilution, enter 1 in all boxes not used. |  | Concentration (mg/mL): | 0 |  | 0
|  | Desired Concetration (mg/mL): | 100
|  | Desired Weight as free base (mg): | 100
|  | Desired Weight as salt (mg): | 100
|  | Average Normalised Response: | #DIV/0!
|  | RSD: | #DIV/0!
|  | n: | 0
Medium Volume (mL): | 1 | tablet No. | Response: | Amt Released (mg): | %age Released:
1st Dilution Sample transfer Volume (mL: | 1 | 1 |  | - | -
1st Dilution Sample Final Volume (mL): | 1 | 2 |  | - | -
2nd Dilution Sample Transfer Volume (mL): | 1 | 3 |  | - | -
2nd Dilution Sample Final Volume (mL): | 1 | 4 |  | - | -
3rd Dilution Sample Transfer Volume (mL: | 1 | 5 |  | - | -
3rd Dilution Sample Final Volume (mL): | 1 | 6 |  | - | -
4th Dilution Sample Transfer Volume (mL): | 1
4th Dilution Sample Final Volume (mL): | 1 |  |  | Average: | #DIV/0!
Sample Dilution Factor | 1 |  |  | RSD: | #DIV/0!
If there are no serial dilutions, or only one dilution, enter 1 in all boxes not used. |  |  |  | n: | 0
Comment | The amount of | CLINDAMYCIN PHOSPHATE |  | dissolved as a percentage of the stated label claim is |  | #DIV/0!
| Name |  |  | Date |  | Signature
Analysed by:
Reviewed By:
0

## Clindamycin1
National Quality Control Laboratory
Laboratory Data Calculation Spreadsheet
Please enter the required information in the cells highlighted in green
Analysis Report
Sample Name: | CLINDABIOX 100 MG PESSARIES
Laboratory Ref No: | NDQD201711274 | 1
Active Ingredient: | CLINDAMYCIN PHOSPHATE
Label Claim: | Each pessary contains: Clindamycin (as clindamycin phosphate) 100 mg
Date Analysis Started: | 2017-12-14
Date Analysis Completed: | 2018-01-10
Analysis Data
Reference Substance: | Clindamycin Phosphate
Code: | C4-1
% age Purity: | 92.86
% Water content: | 0 | If correction for water content is not needed please enter 0
% Purity corrected for water: | 92.86
Mwt of compound in free base form: | 425 | Enter molecular mass of compound in free base form. If salt conversion is NOT needed, enter 1.
Mwt of compound in salt form: | 505 | Enter molecular mass of compound in salt form. If salt conversion is NOT needed, enter 1.
1 mg of salt is equivalent to | 0.84158 | free base
Initial Standard dilution volume (mL): | 25 |  | Standard A |  | Standard B
1st Dilution Standard transfer Volume (mL: | 1 | Injection | Response: | Normalised Response: | Response: | Normalised Response: |  | Std Response Deviation
1st Dilution Standard Final Volume (mL): | 1 | 1 | 61856210 | 62798414.7831 | 61594099 | 63684328.6315
2nd Dilution Standard Transfer Volume (mL): | 1 | 2 | 62532809 | 63485319.8593 | 61464970 | 63550817.5678 |  | 0.54%
2nd Dilution Standard Final Volume (mL): | 1 | 3 | 62171686 | 63118696.1696 | 61134188 | 63208810.2987
3rd Dilution Standard Volume (mL: | 1 | 4 |  | - |  | -
3rd Dilution Standard Final Volume (mL): | 1 | Average: | 62186901.6667 | 63134143.604 | 61397752.3333 | 63481318.8327
4th Dilution Standard Transfer Volume (mL): | 1 | Mass of RS (mg): | 31.51 |  | 30.94
4th Dilution Standard Final Volume (mL): | 1 | Mass of WRS as free base (mg): | 26.5183 |  | 26.0386
Standard Dilution Factor | 25 | Purity correction (mg): | 24.6249 |  | 24.1795
If there are no serial dilutions, or only one dilution, enter 1 in all boxes not used. |  | Concentration (mg/mL): | 0.985 |  | 0.96718
|  | Desired Concentration (mg/mL): | 1
|  | Desired Weight as free base (mg): | 25
|  | Desired Weight as salt (mg): | 29.7059
|  | Average Normalised Response: | 63307731.2183
|  | RSD: | 0.5178%
|  | n: | 6
Analysis Data | Determination of Content of Active Ingredient in the Sample
Label Claim: | Each pessary contains: Clindamycin (as clindamycin phosphate) 100 mg
Each Tablet contains | 100 | CLINDAMYCIN PHOSPHATE
Average Tablet Content Weight (mg): | 2013.6475
Initial Sample dilution Volume (mL): | 100 |  | Powder Weight (mg) | Injection | Response: | Determined Amt (mg) | % Assay
1st Dilution Sample transfer Volume (mL): | 1 | Assay Smp A | 2009.73 | 1 | 67197464 | 106.3511 | 106.3511
1st Dilution Sample Final Volume (mL): | 1 |  |  | 2 | 66753762 | 105.6488 | 105.6488
2nd Dilution Sample Transfer Volume (mL): | 1 |  |  | 3 | 67035974 | 106.0955 | 106.0955
2nd Dilution Sample Final Volume (mL): | 1 |  |  | 4 |  | - | -
3rd Dilution Sample Transfer Volume (mL: | 1 | Assay Smp B | 2016.04 | 1 | 67971913 | 107.2401 | 107.2401
3rd Dilution Sample Final Volume (mL): | 1 |  |  | 2 | 67738650 | 106.872 | 106.872
4th Dilution Sample Transfer Volume (mL): | 1 |  |  | 3 | 67772676 | 106.9257 | 106.9257
4th Dilution Sample Final Volume (mL): | 1 |  |  | 4 |  | - | -
Sample Dilution Factor | 100 | Assay Smp C | 2024.02 | 1 | 67989404 | 106.8447 | 106.8447
Desired Sample Weight (mg): | 2013.6475 |  |  | 2 | 67795149 | 106.5395 | 106.5395
If there are no serial dilutions, or only one dilution, enter 1 in all boxes not used. |  |  |  | 3 | 68002691 | 106.8656 | 106.8656
|  |  |  | 4 |  | - | -
[5 empty] | Average: | 106.5981 | 106.5981
[5 empty] | RSD: | 0.4626% | 0.4626%
[5 empty] | n: | 9 | 9
Comment: | The content of | Clindamycin Phosphate |  | in the sample as a percentage of the stated label claim is |  | 106.5981
DISSOLUTION: | Determination of Active Ingredient Dissolved
Reference Substance:
Code:
% age Purity:
% Water content: | 0 | If correction for water content is not needed please enter 0
% Purity corrected for water: | 0
Mwt of compound in free base form: | 1 | Enter molecular mass of compound in free base form. If salt convertion is NOT needed, enter 1.
Mwt of compound in salt form: | 1 | Enter molecular mass of compound in salt form. If salt convertion is NOT needed, enter 1.
1 mg of salt is equivalent to | 1 | free base
Initial Standard dilution volume (mL): | 1 |  | Standard A |  | Standard B
1st Dilution Standard transfer Volume (mL: | 1 | Injection | Response: | Normalised Response: | Response: | Normalised Response: |  | Std Response Deviation
1st Dilution Standard Final Volume (mL): | 1 | 1 |  | - |  | -
2nd Dilution Standard Transfer Volume (mL): | 1 | 2 |  | - |  | - |  | #DIV/0!
2nd Dilution Standard Final Volume (mL): | 1 | 3 |  | - |  | -
3rd Dilution Standard Volume (mL: | 1 | 4 |  | - |  | -
3rd Dilution Standard Final Volume (mL): | 1 | Average: | #DIV/0! | #DIV/0! | #DIV/0! | #DIV/0!
4th Dilution Standard Transfer Volume (mL): | 1 | Amt of RS (mg):
4th Dilution Standard Final Volume (mL): | 1 | Amt of RS as free base (mg): | 0 |  | 0
Standard Dilution Factor | 1 | Purity correction: | 0 |  | 0
If there are no serial dilutions, or only one dilution, enter 1 in all boxes not used. |  | Conc (mg/mL): | 0 |  | 0
|  | Desired Concentration (mg/mL): | 100
|  | Desired Weight as free base (mg): | 100
|  | Desired Weight as salt (mg): | 118.8235
|  | Average Normalised Peak Area: | #DIV/0!
|  | RSD: | #DIV/0!
|  | n: | 0
Medium Volume (mL): | 1 | Unit No. | Response: | Amt Released (mg): | %age Released:
1st Dilution Sample transfer Volume (mL: | 1 | 1 |  | - | -
1st Dilution Sample Final Volume (mL): | 1 | 2 |  | - | -
2nd Dilution Sample Transfer Volume (mL): | 1 | 3 |  | - | -
2nd Dilution Sample Final Volume (mL): | 1 | 4 |  | - | -
3rd Dilution Sample Transfer Volume (mL: | 1 | 5 |  | - | -
3rd Dilution Sample Final Volume (mL): | 1 | 6 |  | - | -
4th Dilution Sample Transfer Volume (mL): | 1
4th Dilution Sample Final Volume (mL): | 1 |  | Average: | #DIV/0! | #DIV/0!
Sample Dilution Factor | 1 |  | RSD: | #DIV/0! | #DIV/0!
If there are no serial dilutions, or only one dilution, enter 1 in all boxes not used. |  |  | n: | 0 | 0
Range
|  |  | Minimum: | 0 | 0
|  |  | Maximum: | 0 | 0
Comment: | The amount of | Clindamycin Phosphate |  | dissolved as a percentage of the stated label claim is |  | #DIV/0!
| Range: | Minimum | 0 | Maximum | 0
| Name |  |  | Date |  | Signature
Analysed by:
Reviewed By:
0