## SST
HPLC System Suitability Report
Analysis Data | Assay
Sample(s) | PARACETAMOL AMRING SOLUTION for INFUSION
Reference Substance: | PARACETAMOL
% age Purity: | 100.26
Weight (mg): | 24.6
Standard Conc (mg/mL): | 0.0984
Injection Number | Peak Areas | Theoretical Plates (USP) | Tailing Factor (Assym) | Retention Times (min)
1 | 82724719 | 10406.34 | 1.07 | 6.02
2 | 82449041 | 10218.87 | 1.08 | 6.02
3 | 82863066 | 10542.53 | 1.06 | 6.03
4 | 82848398 | 10786.4 | 1.07 | 6.03
5 | 82460618 | 10928.1 | 1.08 | 6.03
6 | 82563468 | 10986.55 | 1.09 | 6.02
Averages: | 82651551.6667 | 10644.7983 | 1.075 | 6.025
RSD: | 0.2257%
n: | 6
Summary: | The RSD of the peak areas for six replicate injections of SST Std is less than 2.0%.
The number of Theoretical Plates (USP) for all peaks is greater than 2500
The Assymetry of all peaks were below 2.0
Analysis Data | Dissolution
Reference Substance:
% age Purity:
Weight (mg):
Standard Conc (mg/mL):
Injection Number | Peak Areas | Theoretical Plates (USP) | Tailing Factor (Assym) | Retention Times (min)
1
2
3
4
5
6
Averages: | #DIV/0! | #DIV/0! | #DIV/0! | #DIV/0!
RSD: | #DIV/0!
n: | 0
Summary: | The RSD of the peak areas for six replicate injections of SST Std is less than 2.0%.
The number of Theoretical Plates (USP) for all peaks is greater than 2000
The Assymetry of all peaks were below 2.0
| Name |  |  | Date | Signature
Analysed by: | SHARON/RUTTO |  |  | 01ST DEC 2017
Reviewed By:

## PARACETAMOL
National Quality Control Laboratory
Laboratory Data Calculation Spreadsheet
Please enter the required information in the cells highlighted in green
Analysis Report
Sample Name: | PARACETAMOL AMRING SOLUTION for INFUSION
Laboratory Ref No: | NDQD201711275 | 6
Active Ingredient: | PARACETAMOL SODIUM METABISULFITE
Label Claim: | Each ml contains: Paracetamol Ph. Eur 10 mg, Water for Injections Ph. Eur. q.s.
Date Analysis Started: | 2017-11-30
Date Analysis Completed: | 2017-12-01
Analysis Data
Reference Substance: | PARACETAMOL
Code: | P1-10
% age Purity: | 100.26
% Water content: | 0 | If correction for water content is NOT needed, enter 0
% Purity corrected for water: | 100.26
Mwt of compound in free base form: | 1 | Enter molecular mass of compound in free base form. If salt conversion is NOT needed, enter 1.
Mwt of compound in salt form: | 1 | Enter molecular mass of compound in salt form. If salt conversion is NOT needed, enter 1.
1 mg of salt is equivalent to | 1 | free base
Initial Standard dilution (mL): | 25 |  | Standard A |  | Standard B
1st Dilution Standard transfer Volume (mL: | 5 | Injection | Response: | Normalised Response: | Response: | Normalised Response:
1st Dilution Standard Final Volume (mL): | 50 | 1 | 82794487 | 83922540.2166 | 89402358 | 82872225.5222
2nd Dilution Standard Transfer Volume (mL): | 1 | 2 | 82353559 | 83475604.688 | 89926488 | 83358071.9868
2nd Dilution Standard Final Volume (mL): | 1 | 3 | 82160210 | 83279621.3585 | 89666021 | 83116630.0333
3rd Dilution Standard Volume (mL: | 1 | 4 |  | - |  | -
3rd Dilution Standard Final Volume (mL): | 1 | Average: | 82436085.3333 | 83559255.421 | 89664955.6667 | 83115642.5141
4th Dilution Standard Transfer Volume (mL): | 1 | Amt of RS (mg): | 24.6 |  | 26.9
4th Dilution Standard Final Volume (mL): | 1 | Amt of RS as free base (mg): | 24.6 |  | 26.9
Standard Dilution Factor | 250 | Purity correction (mg): | 24.664 |  | 26.9699
If there are no serial dilutions, or only one dilution, enter 1 in all boxes not used. |  | Concentration (mg/mL): | 0.098656 |  | 0.10788
|  | Desired Concetration (mg/mL): | 0.1
|  | Desired Weight as free base (mg): | 25
|  | Desired Weight as salt (mg): | 25
|  | Average Normalised Response: | 83337448.9675
|  | RSD: | 0.4261%
|  | n: | 6
Analysis Data | Determination of Amoxicillin Content in Sample
Label Claim: | Each ml contains: Paracetamol Ph. Eur 10 mg, Water for Injections Ph. Eur. q.s.
Each | 5 | contains | 50 | PARACETAMOL SODIUM METABISULFITE
Initial Sample dilution (mL): | 50 |  | Sample Vol (mL) | Injection | Response: | Determined Amt (mg) | % Assay
1st Dilution Sample transfer Volume (mL: | 5 | Assay Smp A | 5 | 1 | 85204764 | 51.1203 | 102.2%
1st Dilution Sample Final Volume (mL): | 50 |  |  | 2 | 84953174 | 50.9694 | 101.9%
2nd Dilution Sample Transfer Volume (mL): | 1 |  |  | 3 | 84531492 | 50.7164 | 101.4%
2nd Dilution Sample Final Volume (mL): | 1 |  |  | 4 |  | - | -
3rd Dilution Sample Transfer Volume (mL: | 1 | Assay Smp B | 5 | 1 | 85632963 | 51.3772 | 102.8%
3rd Dilution Sample Final Volume (mL): | 1 |  |  | 2 | 85574798 | 51.3423 | 102.7%
4th Dilution Sample Transfer Volume (mL): | 1 |  |  | 3 | 85537121 | 51.3197 | 102.6%
4th Dilution Sample Final Volume (mL): | 1 |  |  | 4 |  | - | -
Sample Dilution Factor | 500 | Assay Smp C | 5 | 1 | 85170160 | 51.0996 | 102.2%
Desired Sample Volume (mL): | 5 |  |  | 2 | 85271775 | 51.1605 | 102.3%
If there are no serial dilutions, or only one dilution, enter 1 in all boxes not used. |  |  |  | 3 | 85243650 | 51.1437 | 102.3%
|  |  |  | 4 |  | - | -
[6 empty] | Average: | 102.3%
[6 empty] | RSD: | 0.4034%
[6 empty] | n: | 9
Comment: | The content of | PARACETAMOL SODIUM METABISULFITE |  | in the sample as a percentage of the stated label claim is |  | 102.3%
| Name |  |  | Date |  | Signature
Analysed by: | SHARON/RUTTO |  |  | 01ST DEC 2017
Reviewed By:
5

## NACL
National Quality Control Laoboratory
Laboratory Data Calculation Spreadsheet
Please enter the required information in the cells highlighted in green
Analysis Report
Sample Name: | PARACETAMOL AMRING SOLUTION for INFUSION
Laboratory Ref No: | NDQD201711275 | 22
Active Ingredient: | Sodium Chloride
Label Claim: | Each 1ml contains 2.931715mg chloride
Date Analysis Started: | 2017-12-07
Date Analysis Completed: | 2017-12-07
Analysis Data | Standardisation of Silver Nitrate
Sodium Chloride
Reference Substance: | Sodium Chloride
Molecular Weight: | 58.44
Target Concentration | 0.1
Reaction Ratio (Titrant:Standard) | 1 | : | 1
Standard | Standard Weight (mg) | mMoles of titrant | mL Titrant | Molarity (mM/mL) | Deviation from true Value | Correction Factor
A | 50.09 | 0.85712 | 8.565 | 0.10007 | 0.0722% | 1.0007
B | 50.41 | 0.86259 | 8.592 | 0.1004 | 0.395% | 1.004
C | 50.1 | 0.85729 | 8.552 | 0.10024 | 0.2443% | 1.0024
D |  | - |  | - | - | -
|  |  | Average : | 0.10024 | 0.2372% | 1.0024
|  |  | RSD: | 0.1612%
|  |  | n: | 3
Analysis Data | Determination of Content of Active Ingredient in the Sample
Label Claim: | Each 1ml contains 2.931715mg chloride
Each | 1 | contains | 7 | Sodium Chloride
Each mL of 0.1 M Silver Nitrate VS is Equivalent to | 5.844 | Sodium Chloride
Actual Amount (mg)
Sample | Volume (mL) | Titre Vol. (mL) | Blank | Blank Correction | Corrected Titre | In sample | Per Label Claim | Percentage content
A | 10 | 12.073 | 0 | 12.073 | 12.1016 | 70.722 | 7.0722 | 101%
B | 10 | 12.032 | 0 | 12.032 | 12.0605 | 70.4818 | 7.0482 | 100.7%
C | 10 | 12.069 | 0 | 12.069 | 12.0976 | 70.6985 | 7.0699 | 101%
D |  |  |  | - | - | - | - | -
|  | Average : | 0 |  | Average : | 70.6341 | 7.0634 | 100.9%
| #REF! | RSD: | - |  | RSD: |  | 0.1875% | 0.1875%
|  | n: | 3 |  | n: | 3 | 3 | 3
| Name |  |  | Date |  | Signature
Analysed by:
Reviewed By:
0