## SST
HPLC System Suitability Report
Analysis Data | Assay
Sample(s) | PARACETAMOL AMRING 10 mg/mL solution for infusion
Reference Substance: | Sodium Metabisulphite
% age Purity: | 97
Weight (mg): | 75.42
Standard Conc (mg/mL): | 0.07542
Injection Number | Peak Areas | Theoretical Plates (USP) | Tailing Factor (Assym) | Retention Times (min)
1 | 1188687 | 3047.82 | 1.26 | 6.61
2 | 1182885 | 3076.3 | 1.22 | 6.62
3 | 1173542 | 3112.86 | 1.21 | 6.62
4 | 1169099 | 3102.96 | 1.25 | 6.61
5 | 1165032 | 3099.76 | 1.25 | 6.61
6 | 1161242 | 3142.2 | 1.21 | 6.61
Averages: | 1173414.5 | 3096.9833 | 1.2333 | 6.6133
RSD: | 0.9019%
n: | 6
Summary: | The RSD of the peak areas for six replicate injections of SST Std is less than 2.0%.
The number of Theoretical Plates (USP) for all peaks is greater than 2000
The Assymetry of all peaks were below 2.0
Analysis Data | Dissolution
Reference Substance:
% age Purity:
Weight (mg):
Standard Conc (mg/mL):
Injection Number | Peak Areas | Theoretical Plates (USP) | Tailing Factor (Assym) | Retention Times (min)
1
2
3
4
5
6
Averages: | #DIV/0! | #DIV/0! | #DIV/0! | #DIV/0!
RSD: | #DIV/0!
n: | 0
Summary: | The RSD of the peak areas for six replicate injections of SST Std is less than 2.0%.
The number of Theoretical Plates (USP) for all peaks is greater than 2000
The Assymetry of all peaks were below 2.0
| Name |  |  | Date | Signature
Analysed by:
Reviewed By:

## SODIUM METABISULPHITE
National Quality Control Laboratory
Laboratory Data Calculation Spreadsheet
Please enter the required information in the cells highlighted in green
Analysis Report
Sample Name: | PARACETAMOL AMRING 10 mg/mL solution for infusion
Laboratory Ref No: | NDQD201711275r1 | 6
Active Ingredient: | Paracetamol
Label Claim: | Each mL contains Paracetamol Ph. Eur. 10 mg, Water for injections Ph. Eur. q.s. This medicine contains sodium metabisulphite
Date Analysis Started: | 2018-04-04
Date Analysis Completed: | 2018-04-12
Analysis Data | Identification and assay of sodium metabisulphite
Reference Substance: | Sodium Metabisulphite
Code: | 0
% age Purity: | 97
% Water content: | 0 | If correction for water content is NOT needed, enter 0
% Purity corrected for water: | 97
Mwt of compound in free base form: | 1 | Enter molecular mass of compound in free base form. If salt conversion is NOT needed, enter 1.
Mwt of compound in salt form: | 1 | Enter molecular mass of compound in salt form. If salt conversion is NOT needed, enter 1.
1 mg of salt is equivalent to | 1 | free base
Initial Standard dilution (mL): | 100 |  | Standard A |  | Standard B
1st Dilution Standard transfer Volume (mL: | 10 | Injection | Response: | Normalised Response: | Response: | Normalised Response:
1st Dilution Standard Final Volume (mL): | 100 | 1 | 1188456 | 1218389.3905 | 1177192 | 1218637.0331
2nd Dilution Standard Transfer Volume (mL): | 1 | 2 | 1184026 | 1213847.8131 | 1169867 | 1211054.1441
2nd Dilution Standard Final Volume (mL): | 1 | 3 | 1180985 | 1210730.22 | 1165016 | 1206032.3564
3rd Dilution Standard Volume (mL: | 1 | 4 |  | - |  | -
3rd Dilution Standard Final Volume (mL): | 1 | Average: | 1184489 | 1214322.4746 | 1170691.6667 | 1211907.8445
4th Dilution Standard Transfer Volume (mL): | 1 | Amt of RS (mg): | 75.42 |  | 74.69
4th Dilution Standard Final Volume (mL): | 1 | Amt of RS as free base (mg): | 75.42 |  | 74.69
Standard Dilution Factor | 1000 | Purity correction (mg): | 73.1574 |  | 72.4493
If there are no serial dilutions, or only one dilution, enter 1 in all boxes not used. |  | Concentration (mg/mL): | 0.073157 |  | 0.072449
|  | Desired Concetration (mg/mL): | 0.075
|  | Desired Weight as free base (mg): | 75
|  | Desired Weight as salt (mg): | 75
|  | Average Normalised Response: | 1213115.1595
|  | RSD: | 0.4021%
|  | n: | 6
Analysis Data | Determination of Sodium Metabisulphite Content in Sample
Label Claim: | Each mL contains Paracetamol Ph. Eur. 10 mg, Water for injections Ph. Eur. q.s. This medicine contains sodium metabisulphite
Each | 1 | contains | 0.15 | Sodium metabisulphite [Indicated in the MOA]
Initial Sample dilution (mL): | 20 |  | Sample Vol (mL) | Injection | Response: | Determined Amt (mg/mL)
1st Dilution Sample transfer Volume (mL: | 1 | Assay Smp A | 10 | 1 | 765420 | 0.094643
1st Dilution Sample Final Volume (mL): | 1 |  |  | 2 | 751172 | 0.092881
2nd Dilution Sample Transfer Volume (mL): | 1 |  |  | 3 | 740857 | 0.091606
2nd Dilution Sample Final Volume (mL): | 1 |  |  | 4 |  | -
3rd Dilution Sample Transfer Volume (mL: | 1 | Assay Smp B | 10 | 1 | 762403 | 0.09427
3rd Dilution Sample Final Volume (mL): | 1 |  |  | 2 | 758560 | 0.093795
4th Dilution Sample Transfer Volume (mL): | 1 |  |  | 3 | 755392 | 0.093403
4th Dilution Sample Final Volume (mL): | 1 |  |  | 4 |  | -
Sample Dilution Factor | 20 | Assay Smp C | 10 | 1 | 768852 | 0.095067
Desired Sample Volume (mL): | 10 |  |  | 2 | 768226 | 0.09499
If there are no serial dilutions, or only one dilution, enter 1 in all boxes not used. |  |  |  | 3 | 765225 | 0.094619
|  |  |  | 4 |  | -
[5 empty] | Average: | 0.093919
[5 empty] | RSD: | 1.209%
[5 empty] | n: | 9
Comment: | The sample contains sodium metabisulphite at a concentration of |  |  | 0.093919 | mg/mL
| Name |  |  | Date |  | Signature
Analysed by: | Kennedy Rutto
Reviewed By: | Paul Njaria
5