## Uniformity
Please enter the required information in the cells highlighted in green
Uniformity of Weight Test Report
Sample Name: |  | CHEWABLE CALCIUM CARBONATE TABLETS BP 250 mg
Laboratory Ref No: |  | NDQD201711276
Active Ingredient: |  | CALCIUM CARBONATE BP
Label Claim: |  | COMPOSITION PER TABLET: CALCIUM CARBONATE BP 625 MG EQUIVALENT TO 250 MG CALCIUM ELEMENT
Date Analysis Started: |  | 2017-11-29 16:03:04
Date Analysis Completed: |  | #REF!
Analysis Data |  | Uniformity of weight
|  | Tablet weight (mg) | % Deviation
|  | 911.53 | 1.53%
|  | 891.09 | -0.7469%
|  | 896.87 | -0.1031%
|  | 884.19 | -1.515%
|  | 894 | -0.4228%
|  | 901.05 | 0.3624%
|  | 903.55 | 0.6409%
|  | 875.3 | -2.506%
|  | 912.88 | 1.68%
|  | 894.77 | -0.337%
|  | 885.52 | -1.367%
|  | 898.34 | 0.06059%
|  | 909.1 | 1.259%
|  | 894.4 | -0.3783%
|  | 905.23 | 0.828%
|  | 895.9 | -0.2112%
|  | 902.87 | 0.5652%
|  | 909.27 | 1.278%
|  | 888.95 | -0.9853%
|  | 901.11 | 0.3691%
| Total | 17955.92
| Average | 897.796
| Average | % Deviation from mean
| 897.796 | -5% | 852.9062
|  | 5% | 942.6858
| Name |  | Date | Signature
Analysed by:
Reviewed By:

## Component 1
National Quality Control Laboratory
Laboratory Data Calculation Spreadsheet
Please enter the required information in the cells highlighted in green
Analysis Report
Sample Name: | Chewable Calcium Carbonate tablets
Laboratory Ref No: | NDQD201711276
Active Ingredient: | Calcium
Label Claim: | Each tablet contains Calcium Carbonate B.P. 625 mg equivalent to 250 mg Calcium
Date Analysis Started: | 2018-01-16
Date Analysis Completed: | 2018-01-24
Analysis Data | Standardisation of EDTA
Reference Substance: | Zinc
Molecular Weight: | 65.4
Target titrant concentration: | 0.05
Reaction Ratio (Titrant:Standard): | 1 | : | 1
Dilution factor: | 4
Standard | Standard Weight (mg) | mMoles of titrant | mL Titrant | Molarity (mM/mL) | Deviation from true Value | Correction Factor
A | 102.46 | 0.39167 | 7.75 | 0.050538 | 1.075% | 1.0108
B | 102.25 | 0.39086 | 7.75 | 0.050434 | 0.8681% | 1.0087
C | 101.61 | 0.38842 | 7.7 | 0.050444 | 0.8876% | 1.0089
D | 100.02 | 0.38234 | 7.6 | 0.050308 | 0.6156% | 1.0062
|  |  | Average : | 0.050431 | 0.8617% | 1.0086
|  |  | RSD: | 0.1871%
|  |  | n: | 4
Analysis Data | Determination of Content of Active Ingredient in the Sample
Label Claim: | Each tablet contains Calcium Carbonate B.P. 625 mg equivalent to 250 mg Calcium
Each tablet contains: | 250 | Calcium
Average tablet Content Weight (mg): | 897.796
Each mL of 0.05 M EDTA VS is Equivalent to: | 2.004 | Calcium
Volume of the titrant added in excess: | 50
Dilution factor: | 5
Actual Amount (mg)
Sample | Weight (mg) | Titre Vol. (mL) | Blank | Excess Titrant Vol. (mL) | Titre Vol. (mL) | Corrected Titre | In podwer taken | Per Tablet | Percentage content
A | 889.88 | 26.2 | 50.3 | 26.0437 | 23.9563 | 24.1627 | 242.1101 | 244.2638 | 97.71%
B | 903.51 | 26.5 | 50.4 | 26.3419 | 23.6581 | 23.8619 | 239.0963 | 237.5842 | 95.03%
C | 896.15 | 26.1 | 50.3 | 25.9443 | 24.0557 | 24.2629 | 243.1147 | 243.5613 | 97.42%
D | 888.69 | 26.2 | 50.2 | 26.0437 | 23.9563 | 24.1627 | 242.1101 | 244.5909 | 97.84%
|  | Average : | 50.3 |  |  | Average : | 241.6078 | 242.5 | 97%
|  | RSD: | 0.1623% |  |  | RSD: |  | 1.363% | 1.363%
|  | n: | 4 |  |  | n: | 4 | 4 | 4
| Name |  |  |  | Date |  | Signature
Analysed by:
Reviewed By: