## SST
HPLC System Suitability Report
Analysis Data | Assay
Sample(s) | ACETAMINOPHEN SUPPOSITORIES USP 125 mg
Reference Substance: | PARACETAMOL
% age Purity: | 99.61
Weight (mg): | 13.72
Standard Conc (mg/mL): | 0.01372
2017-11-29 16:48:47
Injection Number | Peak Areas | Theoretical Plates (USP) | Tailing Factor (Assym) | Retention Times (min)
1 | 9335644 | 5220.4 | 1 | 2.6
2 | 9352367 | 5180.1 | 1 | 2.6
3 | 9311933 | 5150.2 | 1 | 2.6
4 | 9289703 | 5133.7 | 1 | 2.6
5 | 9253016 | 5131.5 | 1 | 2.6
6 | 9266191 | 5094 | 1 | 2.6
Averages: | 9301475.6667 | 5151.65 | 1 | 2.6
RSD: | 0.4191%
n: | 6
Summary: | The RSD of the peak areas for six replicate injections of SST Std is less than 2.0%.
The number of Theoretical Plates (USP) for all peaks is greater than 2000
The Assymetry of all peaks were below 2.0
Analysis Data | Dissolution
Reference Substance:
% age Purity:
Weight (mg):
Standard Conc (mg/mL):
Injection Number | Peak Areas | Theoretical Plates (USP) | Tailing Factor (Assym) | Retention Times (min)
1
2
3
4
5
6
Averages: | #DIV/0! | #DIV/0! | #DIV/0! | #DIV/0!
RSD: | #DIV/0!
n: | 0
Summary: | The RSD of the peak areas for six replicate injections of SST Std is less than 2.0%.
The number of Theoretical Plates (USP) for all peaks is greater than 2000
The Assymetry of all peaks were below 2.0
| Name |  |  | Date | Signature
Analysed by:
Reviewed By:

## Uniformity
Please enter the required information in the cells highlighted in green
Uniformity of Weight Test Report
Sample Name: |  | ACETAMINOPHEN SUPPOSITORIES USP 125 mg
Laboratory Ref No: |  | NDQD201711277
Active Ingredient: |  | PARACETAMOL USP
Label Claim: |  | Each suppository contains Acetaminophen USP 125mg.
Date Analysis Started: |  | 2017-11-29 16:48:47
Date Analysis Completed: |  | #REF!
Analysis Data |  | Uniformity of weight
|  | Tablet weight (mg) | % Deviation
|  | 957.32 | -1.703%
|  | 975.42 | 0.155%
|  | 987.88 | 1.434%
|  | 975.97 | 0.2115%
|  | 967.78 | -0.6295%
|  | 965.54 | -0.8595%
|  | 966.25 | -0.7866%
|  | 977.86 | 0.4055%
|  | 1058.34 | 8.669%
|  | 969.42 | -0.4611%
|  | 986.31 | 1.273%
|  | 960.43 | -1.384%
|  | 968.78 | -0.5268%
|  | 993.33 | 1.994%
|  | 958.13 | -1.62%
|  | 990.26 | 1.679%
|  | 957.71 | -1.663%
|  | 973.71 | -0.02059%
|  | 931.66 | -4.338%
|  | 956.11 | -1.828%
| Total | 19478.21
| Average | 973.9105
| Average | % Deviation from mean
| 973.9105 | -5% | 925.215
|  | 5% | 1022.606
| Name |  | Date | Signature
Analysed by:
Reviewed By:

## Acetaminophen
National Quality Control Laboratory
Laboratory Data Calculation Spreadsheet
Please enter the required information in the cells highlighted in green
Analysis Report
Sample Name: | ACETAMINOPHEN SUPPOSITORIES USP 125 mg
Laboratory Ref No: | NDQD201711277 | 1
Active Ingredient: | PARACETAMOL USP
Label Claim: | Each suppository contains Acetaminophen USP 125mg.
Date Analysis Started: | 2017-11-29 16:48:47
Date Analysis Completed:
Analysis Data
Reference Substance: | PARACETAMOL
Code: | P1-16
% age Purity: | 96.1
% Water content: | 0 | If correction for water content is not needed please enter 0
% Purity corrected for water: | 96.1
Mwt of compound in free base form: | 1 | Enter molecular mass of compound in free base form. If salt conversion is NOT needed, enter 1.
Mwt of compound in salt form: | 1 | Enter molecular mass of compound in salt form. If salt conversion is NOT needed, enter 1.
1 mg of salt is equivalent to | 1 | free base
Initial Standard dilution volume (mL): | 100 |  | Standard A |  | Standard B
1st Dilution Standard transfer Volume (mL: | 5 | Injection | Response: | Normalised Response: | Response: | Normalised Response: |  | Std Response Deviation
1st Dilution Standard Final Volume (mL): | 50 | 1 | 9303536 | 7056194.501 | 7705403 | 7152639.8405
2nd Dilution Standard Transfer Volume (mL): | 1 | 2 | 9259506 | 7022800.29 | 7646833 | 7098271.4816 |  | 1.132%
2nd Dilution Standard Final Volume (mL): | 1 | 3 | 9214965 | 6989018.5151 | 7658442 | 7109047.6858
3rd Dilution Standard Volume (mL: | 1 | 4 |  | - |  | -
3rd Dilution Standard Final Volume (mL): | 1 | Average: | 9259335.6667 | 7022671.102 | 7670226 | 7119986.336
4th Dilution Standard Transfer Volume (mL): | 1 | Mass of RS (mg): | 13.72 |  | 11.21
4th Dilution Standard Final Volume (mL): | 1 | Mass of WRS as free base (mg): | 13.72 |  | 11.21
Standard Dilution Factor | 1000 | Purity correction (mg): | 13.1849 |  | 10.7728
If there are no serial dilutions, or only one dilution, enter 1 in all boxes not used. |  | Concentration (mg/mL): | 0.013185 |  | 0.010773
|  | Desired Concentration (mg/mL): | 0.01
|  | Desired Weight as free base (mg): | 10
|  | Desired Weight as salt (mg): | 10
|  | Average Normalised Response: | 7071328.719
|  | RSD: | 0.8513%
|  | n: | 6
Analysis Data | Determination of Content of Active Ingredient in the Sample
Label Claim: | Each suppository contains Acetaminophen USP 125mg.
Each Tablet contains | 125 | PARACETAMOL USP
Average Tablet Content Weight (mg): | 973.9105
Initial Sample dilution Volume (mL): | 200 |  | Powder Weight (mg) | Injection | Response: | Determined Amt (mg) | % Assay
1st Dilution Sample transfer Volume (mL): | 5 | Assay Smp A | 990.34 | 1 | 8584172 | 119.3801 | 95.5041
1st Dilution Sample Final Volume (mL): | 250 |  |  | 2 | 8505517 | 118.2863 | 94.629
2nd Dilution Sample Transfer Volume (mL): | 1 |  |  | 3 | 8486521 | 118.0221 | 94.4177
2nd Dilution Sample Final Volume (mL): | 1 |  |  | 4 |  | - | -
3rd Dilution Sample Transfer Volume (mL: | 1 | Assay Smp B | 931.71 | 1 | 8139456 | 120.3186 | 96.2549
3rd Dilution Sample Final Volume (mL): | 1 |  |  | 2 | 8046329 | 118.9419 | 95.1536
4th Dilution Sample Transfer Volume (mL): | 1 |  |  | 3 | 8040742 | 118.8594 | 95.0875
4th Dilution Sample Final Volume (mL): | 1 |  |  | 4 |  | - | -
Sample Dilution Factor | 10000 | Assay Smp C | 986.51 | 1 | 8579310 | 119.7757 | 95.8206
Desired Sample Weight (mg): | 779.1284 |  |  | 2 | 8533809 | 119.1405 | 95.3124
If there are no serial dilutions, or only one dilution, enter 1 in all boxes not used. |  |  |  | 3 | 8476457 | 118.3398 | 94.6719
|  |  |  | 4 |  | - | -
[5 empty] | Average: | 119.0072 | 95.2057
[5 empty] | RSD: | 0.6252% | 0.6252%
[5 empty] | n: | 9 | 9
Comment: | The content of | PARACETAMOL |  | in the sample as a percentage of the stated label claim is |  | 95.2057
DISSOLUTION: | Determination of Active Ingredient Dissolved
Reference Substance:
Code:
% age Purity:
% Water content: | 0 | If correction for water content is not needed please enter 0
% Purity corrected for water: | 0
Mwt of compound in free base form: |  | Enter molecular mass of compound in free base form. If salt convertion is NOT needed, enter 1.
Mwt of compound in salt form: |  | Enter molecular mass of compound in salt form. If salt convertion is NOT needed, enter 1.
1 mg of salt is equivalent to | #DIV/0! | free base
Initial Standard dilution volume (mL): |  |  | Standard A |  | Standard B
1st Dilution Standard transfer Volume (mL: |  | Injection | Response: | Normalised Response: | Response: | Normalised Response: |  | Std Response Deviation
1st Dilution Standard Final Volume (mL): |  | 1 |  | - |  | -
2nd Dilution Standard Transfer Volume (mL): | 1 | 2 |  | - |  | - |  | #DIV/0!
2nd Dilution Standard Final Volume (mL): | 1 | 3 |  | - |  | -
3rd Dilution Standard Volume (mL: | 1 | 4 |  | - |  | -
3rd Dilution Standard Final Volume (mL): | 1 | Average: | #DIV/0! | #DIV/0! | #DIV/0! | #DIV/0!
4th Dilution Standard Transfer Volume (mL): | 1 | Amt of RS (mg):
4th Dilution Standard Final Volume (mL): | 1 | Amt of RS as free base (mg): | #DIV/0! |  | #DIV/0!
Standard Dilution Factor | #DIV/0! | Purity correction: | #DIV/0! |  | #DIV/0!
If there are no serial dilutions, or only one dilution, enter 1 in all boxes not used. |  | Conc (mg/mL): | #DIV/0! |  | #DIV/0!
|  | Desired Concentration (mg/mL): | #DIV/0!
|  | Desired Weight as free base (mg): | #DIV/0!
|  | Desired Weight as salt (mg): | #DIV/0!
|  | Average Normalised Peak Area: | #DIV/0!
|  | RSD: | #DIV/0!
|  | n: | 0
Medium Volume (mL): |  | Unit No. | Response: | Amt Released (mg): | %age Released:
1st Dilution Sample transfer Volume (mL: |  | 1 |  | - | -
1st Dilution Sample Final Volume (mL): |  | 2 |  | - | -
2nd Dilution Sample Transfer Volume (mL): | 1 | 3 |  | - | -
2nd Dilution Sample Final Volume (mL): | 1 | 4 |  | - | -
3rd Dilution Sample Transfer Volume (mL: | 1 | 5 |  | - | -
3rd Dilution Sample Final Volume (mL): | 1 | 6 |  | - | -
4th Dilution Sample Transfer Volume (mL): | 1
4th Dilution Sample Final Volume (mL): | 1 |  | Average: | #DIV/0! | #DIV/0!
Sample Dilution Factor | #DIV/0! |  | RSD: | #DIV/0! | #DIV/0!
If there are no serial dilutions, or only one dilution, enter 1 in all boxes not used. |  |  | n: | 0 | 0
Range
|  |  | Minimum: | 0 | 0
|  |  | Maximum: | 0 | 0
Comment: | The amount of | PARACETAMOL |  | dissolved as a percentage of the stated label claim is |  | #DIV/0!
| Range: | Minimum | 0 | Maximum | 0
| Name |  |  | Date |  | Signature
Analysed by:
Reviewed By:
0