## SST
HPLC System Suitability Report
Analysis Data | Assay
Sample(s) | MYDAWA INDAPAMIDE 1.5 TABLETA
Reference Substance: | INDAPAMIDE
% age Purity: | 98.47
Weight (mg): | 24.61
Standard Conc (mg/mL): | 0.009844
2017-12-28 12:35:47
Injection Number | Peak Areas | Theoretical Plates (USP) | Tailing Factor (Assym) | Retention Times (min)
1 | 7257459 | 5968.5 | 1.4 | 7.6
2 | 7241046 | 5912.4 | 1.4 | 7.6
3 | 7252596 | 5978.6 | 1.4 | 7.6
4 | 7276264 | 5934.1 | 1.4 | 7.6
5 | 7293863 | 5988.7 | 1.4 | 7.6
6 | 7318309 | 5951.4 | 1.4 | 7.6
Averages: | 7273256.1667 | 5955.6167 | 1.4 | 7.6
RSD: | 0.3974%
n: | 6
Summary: | The RSD of the peak areas for six replicate injections of SST Std is less than 2.0%.
The number of Theoretical Plates (USP) for all peaks is not less than 5000
The Asymmetry of all peaks were below 2.0
Analysis Data | Dissolution
Reference Substance: | INDAPAMIDE
% age Purity: | 98.47
Weight (mg): | 24.61
Standard Conc (mg/mL): | 0.009844
Injection Number | Peak Areas | Theoretical Plates (USP) | Tailing Factor (Assym) | Retention Times (min)
1 | 7257459 | 5968.5 | 1.4 | 7.6
2 | 7241046 | 5912.4 | 1.4 | 7.6
3 | 7252596 | 5978.6 | 1.4 | 7.6
4 | 7276264 | 5934.1 | 1.4 | 7.6
5 | 7293863 | 5988.7 | 1.4 | 7.6
6 | 7318309 | 5951.4 | 1.4 | 7.6
Averages: | 7273256.1667 | 5955.6167 | 1.4 | 7.6
RSD: | 0.3974%
n: | 6
Summary: | The RSD of the peak areas for six replicate injections of SST Std is less than 2.0%.
The number of Theoretical Plates (USP) for all peaks is not less than 5000
The Assymetry of all peaks were below 2.0
| Name |  |  | Date | Signature
Analysed by: | PETER | NGUMO
Reviewed By:

## Uniformity
Please enter the required information in the cells highlighted in green
Uniformity of Weight Test Report
Sample Name: |  | MYDAWA INDAPAMIDE 1.5 TABLETA
Laboratory Ref No: |  | NDQD201712284
Active Ingredient: |  | Indapamide USP 1.5 MG
Label Claim: |  | Each film coated slow release tablet contains Indapamide USP 1.5 mg
Date Analysis Started: |  | 2017-12-28 12:35:47
Date Analysis Completed: |  | #REF!
Analysis Data |  | Uniformity of weight
|  | Tablet weight (mg) | % Deviation
|  | 187.55 | 0.8756%
|  | 189.19 | 1.758%
|  | 187.66 | 0.9348%
|  | 190.2 | 2.301%
|  | 185.3 | -0.3345%
|  | 182.65 | -1.76%
|  | 180.42 | -2.959%
|  | 187.92 | 1.075%
|  | 187.39 | 0.7896%
|  | 191.24 | 2.86%
|  | 186.84 | 0.4938%
|  | 178.73 | -3.868%
|  | 190.33 | 2.371%
|  | 191.13 | 2.801%
|  | 179.01 | -3.718%
|  | 180.74 | -2.787%
|  | 193.08 | 3.85%
|  | 186.25 | 0.1764%
|  | 191.39 | 2.941%
|  | 171.42 | -7.8%
| Total | 3718.44
| Average | 185.922
| Average | % Deviation from mean
| 185.922 | -7.5% | 171.9779
|  | 7.5% | 199.8661
| Name |  | Date | Signature
Analysed by:
Reviewed By:

## Content Uniformity
National Quality Control Laboratory
Laboratory Data Calculation Spreadsheet
Please enter the required information in the cells highlighted in green
Analysis Report
Sample Name: | MYDAWA INDAPAMIDE 1.5 TABLETA
Laboratory Ref No: | NDQD201712284 | 36
Active Ingredient: | Indapamide USP 1.5 MG
Label Claim: | Each film coated slow release tablet contains Indapamide USP 1.5 mg
Date Analysis Started: | 2017-12-28 12:35:47
Date Analysis Completed: | 2018-05-03
Analysis Data
Reference Substance: | Indapamide
Code: | I7-2
% age Purity: | 98.47
% Water content: | 0 | If correction for water content is NOT needed, enter 0
% Purity corrected for water: | 98.47
Mwt of compound in free base form: | 1 | Enter molecular mass of compound in free base form. If salt conversion is NOT needed, enter 1.
Mwt of compound in salt form: | 1 | Enter molecular mass of compound in salt form. If salt conversion is NOT needed, enter 1.
1 mg of salt is equivalent to | 1 | free base
Initial Standard dilution (mL): | 50 |  | Standard A |  | Standard B
1st Dilution Standard transfer Volume (mL: | 2 | Injection | Response: | Normalised Response: | Response: | Normalised Response:
1st Dilution Standard Final Volume (mL): | 100 | 1 | 7311361 | 9051153.5143 | 7605502 | 8994962.2075
2nd Dilution Standard Transfer Volume (mL): | 1 | 2 | 7274629 | 9005680.8628 | 7594677 | 8982159.5725
2nd Dilution Standard Final Volume (mL): | 1 | 3 | 7278922 | 9010995.4139 | 7646899 | 9043922.0855
3rd Dilution Standard Volume (mL: | 1 | 4 |  | - |  | -
3rd Dilution Standard Final Volume (mL): | 1 | Average: | 7288304 | 9022609.9303 | 7615692.6667 | 9007014.6219
4th Dilution Standard Transfer Volume (mL): | 1 | Amt of RS (mg): | 24.61 |  | 25.76
4th Dilution Standard Final Volume (mL): | 1 | Amt of RS as free base (mg): | 24.61 |  | 25.76
Standard Dilution Factor | 2500 | Purity correction (mg): | 24.2335 |  | 25.3659
If there are no serial dilutions, or only one dilution, enter 1 in all boxes not used. |  | Concentration (mg/mL): | 0.0096934 |  | 0.010146
|  | Desired Concetration (mg/mL): | 0.012
|  | Desired Weight as free base (mg): | 30
|  | Desired Weight as salt (mg): | 30
|  | Average Normalised Response: | 9014812.2761
|  | RSD: | 0.3028%
|  | n: | 6
Analysis Data | Determination of Content of Active Ingredient in the Sample
Label Claim: | Each film coated slow release tablet contains Indapamide USP 1.5 mg
Each Tablet contains | 1.5 | Indapamide USP 1.5 MG
Average Tablet Content Weight (mg): | 185.922
Initial Sample dilution (mL): | 50 | Tablet No. | Peak Area: | Actual Content | Content as % of the average content | Content as % of Label Claim
1st Dilution Standard transfer Volume (mL: | 10 | 1 | 8241148 | 1.3713 | 99.1857 | 91.4179
1st Dilution Standard Final Volume (mL): | 25 | 2 | 8232992 | 1.3699 | 99.0876 | 91.3274
2nd Dilution Standard Transfer Volume (mL): | 1 | 3 | 8379249 | 1.3942 | 100.8478 | 92.9498
2nd Dilution Standard Final Volume (mL): | 1 | 4 | 8351141 | 1.3896 | 100.5095 | 92.638
3rd Dilution Standard Volume (mL: | 1 | 5 | 8187571 | 1.3624 | 98.5409 | 90.8235
3rd Dilution Standard Final Volume (mL): | 1 | 6 | 8350314 | 1.3894 | 100.4996 | 92.6288
4th Dilution Standard Transfer Volume (mL): | 1 | 7 | 8354630 | 1.3902 | 100.5515 | 92.6767
4th Dilution Standard Final Volume (mL): | 1 | 8 | 8383754 | 1.395 | 100.902 | 92.9998
Standard Dilution Factor | 125 | 9 | 8391606 | 1.3963 | 100.9966 | 93.0869
If there are no serial dilutions, or only one dilution, enter 1 in all boxes not used. |  | 10 | 8215640 | 1.367 | 98.8787 | 91.1349
|  | Average tablet: |  | 1.3825 | 100 | 92.1684
|  |  |  | 0.9557% | 0.9557% | 0.9557%
|  |  |  | 10 | 10 | 10
Comment | The content of | Indapamide USP 1.5 MG |  | in the sample as a percentage of the stated label claim is |  | 92.1684
Analysis Data | Determination of the Acceptance Value (AV)
Calculation of acceptance value (AV)
| Average | 92.1684
| k | 2.4
| s | 0.88088
| M | 98.5
| AV (≤ 15) | 8.4458
DISSOLUTION: | Determination of Active Ingredient Dissolved
Reference Substance:
Code:
% age Purity:
% Water content: | 0 | If correction for water content is not needed please enter 0
% Purity corrected for water: | 0
Mwt of compound in free base form: | 1 | Enter name of compound in free base form. If salt convertion is not needed enter 1.
Mwt of compound in salt form: | 1 | Enter name of compound in salt form. If salt convertion is not needed enter 1.
1 mg of salt is equivalent to | 1 | free base
Initial Standard dilution (mL): | 1 |  | Standard A |  | Standard B
1st Dilution Standard transfer Volume (mL: | 1 | Injection | Response: | Normalised Response: | Response: | Normalised Response:
1st Dilution Standard Final Volume (mL): | 1 | 1 |  | - |  | -
2nd Dilution Standard Transfer Volume (mL): | 1 | 2 |  | - |  | -
2nd Dilution Standard Final Volume (mL): | 1 | 3 |  | - |  | -
3rd Dilution Standard Volume (mL: | 1 | 4 |  | - |  | -
3rd Dilution Standard Final Volume (mL): | 1 | Average: | #DIV/0! | #DIV/0! | #DIV/0! | #DIV/0!
4th Dilution Standard Transfer Volume (mL): | 1 | Amt of RS (mg):
4th Dilution Standard Final Volume (mL): | 1 | Amt of RS as free base (mg): | 0 |  | 0
Standard Dilution Factor | 1 | Purity correction (mg): | 0 |  | 0
If there are no serial dilutions, or only one dilution, enter 1 in all boxes not used. |  | Concentration (mg/mL): | 0 |  | 0
|  | Desired Concetration (mg/mL): | 1.5
|  | Desired Weight as free base (mg): | 1.5
|  | Desired Weight as salt (mg): | 1.5
|  | Average Normalised Response: | #DIV/0!
|  | RSD: | #DIV/0!
|  | n: | 0
Medium Volume (mL): | 1 | tablet No. | Response: | Amt Released (mg): | %age Released:
1st Dilution Sample transfer Volume (mL: | 1 | 1 |  | - | -
1st Dilution Sample Final Volume (mL): | 1 | 2 |  | - | -
2nd Dilution Sample Transfer Volume (mL): | 1 | 3 |  | - | -
2nd Dilution Sample Final Volume (mL): | 1 | 4 |  | - | -
3rd Dilution Sample Transfer Volume (mL: | 1 | 5 |  | - | -
3rd Dilution Sample Final Volume (mL): | 1 | 6 |  | - | -
4th Dilution Sample Transfer Volume (mL): | 1
4th Dilution Sample Final Volume (mL): | 1 |  |  | Average: | #DIV/0!
Sample Dilution Factor | 1 |  |  | RSD: | #DIV/0!
If there are no serial dilutions, or only one dilution, enter 1 in all boxes not used. |  |  |  | n: | 0
Comment | The amount of | Indapamide USP 1.5 MG |  | dissolved as a percentage of the stated label claim is |  | #DIV/0!
| Name |  |  | Date |  | Signature
Analysed by:
Reviewed By:
0

## Indapamide Assay+S1
National Quality Control Laboratory
Laboratory Data Calculation Spreadsheet
Please enter the required information in the cells highlighted in green
Analysis Report
Sample Name: | MYDAWA INDAPAMIDE 1.5 TABLETA
Laboratory Ref No: | NDQD201712284 | 24
Active Ingredient: | Indapamide USP 1.5 MG
Label Claim: | Each film coated slow release tablet contains Indapamide USP 1.5 mg
Date Analysis Started: | 2017-12-28 12:35:47
Date Analysis Completed: | 2018-05-03
Analysis Data
Reference Substance: | Indapamide
Code: | I7-2
% age Purity: | 98.47
% Water content: | 0 | If correction for water content is not needed please enter 0
% Purity corrected for water: | 98.47
Mwt of compound in free base form: | 1 | Enter molecular mass of compound in free base form. If salt conversion is NOT needed, enter 1.
Mwt of compound in salt form: | 1 | Enter molecular mass of compound in salt form. If salt conversion is NOT needed, enter 1.
1 mg of salt is equivalent to | 1 | free base
Initial Standard dilution | 50 |  | Standard A |  | Standard B
1st Dilution Standard transfer Volume (mL: | 2 | Inj | Response: | Normalised Response: | Response: | Normalised Response:
1st Dilution Standard Final Volume (mL): | 100 | 1 | 7311361 | 7542627.9286 | 7605502 | 7495801.8396
2nd Dilution Standard Transfer Volume (mL): | 1 | 2 | 7274629 | 7504734.0523 | 7594677 | 7485132.9771
2nd Dilution Standard Final Volume (mL): | 1 | 3 | 7278922 | 7509162.8449 | 7646899 | 7536601.738
3rd Dilution Standard Volume (mL: | 1 | 4 |  | - |  | -
3rd Dilution Standard Final Volume (mL): | 1 | Average: | 7288304 | 7518841.6086 | 7615692.6667 | 7505845.5182
4th Dilution Standard Transfer Volume (mL): | 1 | Amt of RS (mg): | 24.61 |  | 25.76
4th Dilution Standard Final Volume (mL): | 1 | Amt of RS as free base (mg): | 24.61 |  | 25.76
Standard Dilution Factor | 2500 | Purity correction (mg): | 24.2335 |  | 25.3659
If there are no serial dilutions, or only one dilution, enter 1 in all boxes not used. |  | Concentration (mg/mL): | 0.0096934 |  | 0.010146
|  | Desired Concetration (mg/mL): | 0.01
|  | Desired Weight as free base (mg): | 25
|  | Desired Weight as salt (mg): | 25
|  | Average Normalised Response: | 7512343.5634
|  | RSD: | 0.3028%
|  | n: | 6
Analysis Data | Determination of Content of Active Ingredient in the Sample
Label Claim: | Each film coated slow release tablet contains Indapamide USP 1.5 mg
Each Tablet contains | 1.5 | Indapamide USP 1.5 MG
Average Tablet Content Weight (mg): | 185.922
Initial Sample dilution | 50 |  | Powder Weight (mg) | Injection | Response: | Determined Amt (mg) | % Assay
1st Dilution Sample transfer Volume (mL: | 5 | Assay Smp A | 615.82 | 1 | 7199408 | 1.4467 | 96.44%
1st Dilution Sample Final Volume (mL): | 50 |  |  | 2 | 7185663 | 1.4439 | 96.26%
2nd Dilution Sample Transfer Volume (mL): | 1 |  |  | 3 | 7195798 | 1.4459 | 96.4%
2nd Dilution Sample Final Volume (mL): | 1 |  |  | 4 |  | - | -
3rd Dilution Sample Transfer Volume (mL: | 1 | Assay Smp B | 619.55 | 1 | 7251332 | 1.4483 | 96.56%
3rd Dilution Sample Final Volume (mL): | 1 |  |  | 2 | 7237851 | 1.4456 | 96.38%
4th Dilution Sample Transfer Volume (mL): | 1 |  |  | 3 | 7244464 | 1.447 | 96.46%
4th Dilution Sample Final Volume (mL): | 1 |  |  | 4 |  | - | -
Sample Dilution Factor | 500 | Assay Smp C | 623.38 | 1 | 7238364 | 1.4369 | 95.79%
Desired Sample Weight (mg): | 619.74 |  |  | 2 | 7223579 | 1.4339 | 95.59%
If there are no serial dilutions, or only one dilution, enter 1 in all boxes not used. |  |  |  | 3 | 7230442 | 1.4353 | 95.69%
|  |  |  | 4 |  | - | -
[6 empty] | Average: | 96.17%
[6 empty] | RSD: | 0.3893%
[6 empty] | n: | 9
Comment | The amount of | Indapamide USP 1.5 MG |  | I the sample as a percentage of the stated label claim is |  | 96.17%
Analysis Data: | Determination of Active Ingredient Dissolved after |  | 3 HOURS
Reference Substance: | Indapamide
Code: | I7-2
% age Purity: | 98.47
% Water content: | 0 | If correction for water content is not needed please enter 0
% Purity corrected for water: | 98.47
Mwt of compound in free base form: | 1 | Enter molecular mass of compound in free base form. If salt conversion is NOT needed, enter 1.
Mwt of compound in salt form: | 1 | Enter molecular mass of compound in salt form. If salt conversion is NOT needed, enter 1.
1 mg of salt is equivalent to | 1 | free base
Initial Standard dilution | 50 |  | Standard A |  | Standard B
1st Dilution Standard transfer Volume (mL: | 2 | Inj | Response: | Normalised Response: | Response: | Normalised Response:
1st Dilution Standard Final Volume (mL): | 100 | 1 | 1189958 | 1949359.9865 | 1140005 | 1920312.6439
2nd Dilution Standard Transfer Volume (mL): | 5 | 2 | 1196863 | 1960671.588 | 1142516 | 1924542.3666
2nd Dilution Standard Final Volume (mL): | 50 | 3 | 1186202 | 1943206.9995 | 1145890 | 1930225.7933
3rd Dilution Standard Volume (mL: | 1 | 4 |  | - |  | -
3rd Dilution Standard Final Volume (mL): | 1 | Average: | 1191007.6667 | 1951079.5246 | 1142803.6667 | 1925026.9346
4th Dilution Standard Transfer Volume (mL): | 1 | Amt of RS (mg): | 25.83 |  | 25.12
4th Dilution Standard Final Volume (mL): | 1 | Amt of RS as free base (mg): | 25.83 |  | 25.12
Standard Dilution Factor | 25000 | Purity correction (mg): | 25.4348 |  | 24.7357
If there are no serial dilutions, or only one dilution, enter 1 in all boxes not used. |  | Concentration (mg/mL): | 0.0010174 |  | 0.00098943
|  | Desired Concetration (mg/mL): | 0.0016667
|  | Desired Weight as free base (mg): | 41.6667
|  | Desired Weight as salt (mg): | 41.6667
|  | Average Normalised Response: | 1938053.2296
|  | RSD: | 0.8075%
|  | n: | 6
Medium Volume (mL): | 900 | tablet No. | Response: | Amt Released (mg): | %age Released:
1st Dilution Sample transfer Volume (mL: | 1 | 1 | 669770 | 0.51838 | 34.56%
1st Dilution Sample Final Volume (mL): | 1 | 2 | 613156 | 0.47457 | 31.64%
2nd Dilution Sample Transfer Volume (mL): | 1 | 3 | 590296 | 0.45687 | 30.46%
2nd Dilution Sample Final Volume (mL): | 1 | 4 | 595873 | 0.46119 | 30.75%
3rd Dilution Sample Transfer Volume (mL: | 1 | 5 | 617437 | 0.47788 | 31.86%
3rd Dilution Sample Final Volume (mL): | 1 | 6 | 611778 | 0.4735 | 31.57%
4th Dilution Sample Transfer Volume (mL): | 1
4th Dilution Sample Final Volume (mL): | 1 |  |  | Average: | 31.8%
Sample Dilution Factor | 900 |  |  | RSD: | 4.58%
If there are no serial dilutions, or only one dilution, enter 1 in all boxes not used. |  |  |  | n: | 6
Comment | The amount of | Indapamide USP 1.5 MG |  | dissolved as a percentage of the stated label claim is |  | 31.8%
Analysis Data: | Determination of Active Ingredient Dissolved after |  | 6 HOURS
Medium Volume (mL): | 900 | tablet No. | Response: | Amt Released (mg): | %age Released:
1st Dilution Sample transfer Volume (mL: | 1 | 1 | 956451 | 0.74027 | 49.35%
1st Dilution Sample Final Volume (mL): | 1 | 2 | 936643 | 0.72494 | 48.33%
2nd Dilution Sample Transfer Volume (mL): | 1 | 3 | 958183 | 0.74161 | 49.44%
2nd Dilution Sample Final Volume (mL): | 1 | 4 | 942741 | 0.72966 | 48.64%
3rd Dilution Sample Transfer Volume (mL: | 1 | 5 | 970493 | 0.75113 | 50.08%
3rd Dilution Sample Final Volume (mL): | 1 | 6 | 969293 | 0.75021 | 50.01%
4th Dilution Sample Transfer Volume (mL): | 1
4th Dilution Sample Final Volume (mL): | 1 |  |  | Average: | 49.31%
Sample Dilution Factor | 900 |  |  | RSD: | 1.436%
If there are no serial dilutions, or only one dilution, enter 1 in all boxes not used. |  |  |  | n: | 6
Comment | The amount of | Indapamide USP 1.5 MG |  | dissolved as a percentage of the stated label claim is |  | 49.31%
Analysis Data: | Determination of Active Ingredient Dissolved after |  | 12 HOURS
Medium Volume (mL): | 900 | tablet No. | Response: | Amt Released (mg): | %age Released:
1st Dilution Sample transfer Volume (mL: | 1 | 1 | 1467763 | 1.136 | 75.73%
1st Dilution Sample Final Volume (mL): | 1 | 2 | 1434630 | 1.1104 | 74.02%
2nd Dilution Sample Transfer Volume (mL): | 1 | 3 | 1411375 | 1.0924 | 72.82%
2nd Dilution Sample Final Volume (mL): | 1 | 4 | 1425745 | 1.1035 | 73.57%
3rd Dilution Sample Transfer Volume (mL: | 1 | 5 | 1433642 | 1.1096 | 73.97%
3rd Dilution Sample Final Volume (mL): | 1 | 6 | 1430450 | 1.1071 | 73.81%
4th Dilution Sample Transfer Volume (mL): | 1
4th Dilution Sample Final Volume (mL): | 1 |  |  | Average: | 73.99%
Sample Dilution Factor | 900 |  |  | RSD: | 1.298%
If there are no serial dilutions, or only one dilution, enter 1 in all boxes not used. |  |  |  | n: | 6
Comment | The amount of | Indapamide USP 1.5 MG |  | dissolved as a percentage of the stated label claim is |  | 73.99%
Analysis Data: | Determination of Active Ingredient Dissolved after |  | 0
Medium Volume (mL): | 1 | tablet No. | Response: | Amt Released (mg): | %age Released:
1st Dilution Sample transfer Volume (mL: | 1 | 1 |  | - | -
1st Dilution Sample Final Volume (mL): | 1 | 2 |  | - | -
2nd Dilution Sample Transfer Volume (mL): | 1 | 3 |  | - | -
2nd Dilution Sample Final Volume (mL): | 1 | 4 |  | - | -
3rd Dilution Sample Transfer Volume (mL: | 1 | 5 |  | - | -
3rd Dilution Sample Final Volume (mL): | 1 | 6 |  | - | -
4th Dilution Sample Transfer Volume (mL): | 1
4th Dilution Sample Final Volume (mL): | 1 |  |  | Average: | #DIV/0!
Sample Dilution Factor | 1 |  |  | RSD: | #DIV/0!
If there are no serial dilutions, or only one dilution, enter 1 in all boxes not used. |  |  |  | n: | 0
Comment | The amount of | Indapamide USP 1.5 MG |  | dissolved as a percentage of the stated label claim is |  | #DIV/0!
| Name |  |  | Date |  | Signature
Analysed by: | PETER | NGUMO
Reviewed By: | Paul Njaria
0

## Indapamide Assay+S2
National Quality Control Laboratory
Laboratory Data Calculation Spreadsheet
Please enter the required information in the cells highlighted in green
Analysis Report
Sample Name: | MYDAWA INDAPAMIDE 1.5 TABLETA
Laboratory Ref No: | NDQD201712284 | 24
Active Ingredient: | Indapamide USP 1.5 MG
Label Claim: | Each film coated slow release tablet contains Indapamide USP 1.5 mg
Date Analysis Started: | 2017-12-28 12:35:47
Date Analysis Completed: | 2018-05-03
Analysis Data
Reference Substance: | Indapamide
Code: | I7-2
% age Purity: | 98.47
% Water content: | 0 | If correction for water content is not needed please enter 0
% Purity corrected for water: | 98.47
Mwt of compound in free base form: | 1 | Enter molecular mass of compound in free base form. If salt conversion is NOT needed, enter 1.
Mwt of compound in salt form: | 1 | Enter molecular mass of compound in salt form. If salt conversion is NOT needed, enter 1.
1 mg of salt is equivalent to | 1 | free base
Initial Standard dilution | 50 |  | Standard A |  | Standard B
1st Dilution Standard transfer Volume (mL: | 2 | Inj | Response: | Normalised Response: | Response: | Normalised Response:
1st Dilution Standard Final Volume (mL): | 100 | 1 | 7311361 | 7542627.9286 | 7605502 | 7495801.8396
2nd Dilution Standard Transfer Volume (mL): | 1 | 2 | 7274629 | 7504734.0523 | 7594677 | 7485132.9771
2nd Dilution Standard Final Volume (mL): | 1 | 3 | 7278922 | 7509162.8449 | 7646899 | 7536601.738
3rd Dilution Standard Volume (mL: | 1 | 4 |  | - |  | -
3rd Dilution Standard Final Volume (mL): | 1 | Average: | 7288304 | 7518841.6086 | 7615692.6667 | 7505845.5182
4th Dilution Standard Transfer Volume (mL): | 1 | Amt of RS (mg): | 24.61 |  | 25.76
4th Dilution Standard Final Volume (mL): | 1 | Amt of RS as free base (mg): | 24.61 |  | 25.76
Standard Dilution Factor | 2500 | Purity correction (mg): | 24.2335 |  | 25.3659
If there are no serial dilutions, or only one dilution, enter 1 in all boxes not used. |  | Concentration (mg/mL): | 0.0096934 |  | 0.010146
|  | Desired Concetration (mg/mL): | 0.01
|  | Desired Weight as free base (mg): | 25
|  | Desired Weight as salt (mg): | 25
|  | Average Normalised Response: | 7512343.5634
|  | RSD: | 0.3028%
|  | n: | 6
Analysis Data | Determination of Content of Active Ingredient in the Sample
Label Claim: | Each film coated slow release tablet contains Indapamide USP 1.5 mg
Each Tablet contains | 1.5 | Indapamide USP 1.5 MG
Average Tablet Content Weight (mg): | 185.922
Initial Sample dilution | 50 |  | Powder Weight (mg) | Injection | Response: | Determined Amt (mg) | % Assay
1st Dilution Sample transfer Volume (mL: | 5 | Assay Smp A | 615.82 | 1 | 7199408 | 1.4467 | 96.44%
1st Dilution Sample Final Volume (mL): | 50 |  |  | 2 | 7185663 | 1.4439 | 96.26%
2nd Dilution Sample Transfer Volume (mL): | 1 |  |  | 3 | 7195798 | 1.4459 | 96.4%
2nd Dilution Sample Final Volume (mL): | 1 |  |  | 4 |  | - | -
3rd Dilution Sample Transfer Volume (mL: | 1 | Assay Smp B | 619.55 | 1 | 7251332 | 1.4483 | 96.56%
3rd Dilution Sample Final Volume (mL): | 1 |  |  | 2 | 7237851 | 1.4456 | 96.38%
4th Dilution Sample Transfer Volume (mL): | 1 |  |  | 3 | 7244464 | 1.447 | 96.46%
4th Dilution Sample Final Volume (mL): | 1 |  |  | 4 |  | - | -
Sample Dilution Factor | 500 | Assay Smp C | 623.38 | 1 | 7238364 | 1.4369 | 95.79%
Desired Sample Weight (mg): | 619.74 |  |  | 2 | 7223579 | 1.4339 | 95.59%
If there are no serial dilutions, or only one dilution, enter 1 in all boxes not used. |  |  |  | 3 | 7230442 | 1.4353 | 95.69%
|  |  |  | 4 |  | - | -
[6 empty] | Average: | 96.17%
[6 empty] | RSD: | 0.3893%
[6 empty] | n: | 9
Comment | The amount of | Indapamide USP 1.5 MG |  | I the sample as a percentage of the stated label claim is |  | 96.17%
Analysis Data: | Determination of Active Ingredient Dissolved after |  | 3 HOURS
Reference Substance: | Indapamide
Code: | I7-2
% age Purity: | 98.47
% Water content: | 0 | If correction for water content is not needed please enter 0
% Purity corrected for water: | 98.47
Mwt of compound in free base form: | 1 | Enter molecular mass of compound in free base form. If salt conversion is NOT needed, enter 1.
Mwt of compound in salt form: | 1 | Enter molecular mass of compound in salt form. If salt conversion is NOT needed, enter 1.
1 mg of salt is equivalent to | 1 | free base
Initial Standard dilution | 50 |  | Standard A |  | Standard B
1st Dilution Standard transfer Volume (mL: | 2 | Inj | Response: | Normalised Response: | Response: | Normalised Response:
1st Dilution Standard Final Volume (mL): | 100 | 1 | 764325 | 1314169.1612 | 794962 | 1305826.059
2nd Dilution Standard Transfer Volume (mL): | 5 | 2 | 763750 | 1313180.5146 | 797774 | 1310445.1262
2nd Dilution Standard Final Volume (mL): | 50 | 3 | 757723 | 1302817.7795 | 800762 | 1315353.2957
3rd Dilution Standard Volume (mL: | 1 | 4 |  | - |  | -
3rd Dilution Standard Final Volume (mL): | 1 | Average: | 761932.6667 | 1310055.8184 | 797832.6667 | 1310541.4936
4th Dilution Standard Transfer Volume (mL): | 1 | Amt of RS (mg): | 24.61 |  | 25.76
4th Dilution Standard Final Volume (mL): | 1 | Amt of RS as free base (mg): | 24.61 |  | 25.76
Standard Dilution Factor | 25000 | Purity correction (mg): | 24.2335 |  | 25.3659
If there are no serial dilutions, or only one dilution, enter 1 in all boxes not used. |  | Concentration (mg/mL): | 0.00096934 |  | 0.0010146
|  | Desired Concetration (mg/mL): | 0.0016667
|  | Desired Weight as free base (mg): | 41.6667
|  | Desired Weight as salt (mg): | 41.6667
|  | Average Normalised Response: | 1310298.656
|  | RSD: | 0.3813%
|  | n: | 6
Medium Volume (mL): | 900 | tablet No. | Response: | Amt Released (mg): | %age Released:
1st Dilution Sample transfer Volume (mL: | 1 | 1 | 287269 | 0.32886 | 21.92%
1st Dilution Sample Final Volume (mL): | 1 | 2 | 386605 | 0.44258 | 29.51%
2nd Dilution Sample Transfer Volume (mL): | 1 | 3 | 391585 | 0.44828 | 29.89%
2nd Dilution Sample Final Volume (mL): | 1 | 4 | 379387 | 0.43431 | 28.95%
3rd Dilution Sample Transfer Volume (mL: | 1 | 5 | 299201 | 0.34252 | 22.83%
3rd Dilution Sample Final Volume (mL): | 1 | 6 | 400716 | 0.45873 | 30.58%
4th Dilution Sample Transfer Volume (mL): | 1
4th Dilution Sample Final Volume (mL): | 1 |  |  | Average: | 27.28%
Sample Dilution Factor | 900 |  |  | RSD: | 14.09%
If there are no serial dilutions, or only one dilution, enter 1 in all boxes not used. |  |  |  | n: | 6
Comment | The amount of | Indapamide USP 1.5 MG |  | dissolved as a percentage of the stated label claim is |  | 27.28%
Analysis Data: | Determination of Active Ingredient Dissolved after |  | 6 HOURS
Medium Volume (mL): | 900 | tablet No. | Response: | Amt Released (mg): | %age Released:
1st Dilution Sample transfer Volume (mL: | 1 | 1 | 706972 | 0.80933 | 53.96%
1st Dilution Sample Final Volume (mL): | 1 | 2 | 712828 | 0.81603 | 54.4%
2nd Dilution Sample Transfer Volume (mL): | 1 | 3 | 701364 | 0.80291 | 53.53%
2nd Dilution Sample Final Volume (mL): | 1 | 4 | 714576 | 0.81803 | 54.54%
3rd Dilution Sample Transfer Volume (mL: | 1 | 5 | 697429 | 0.7984 | 53.23%
3rd Dilution Sample Final Volume (mL): | 1 | 6 | 457047 | 0.52322 | 34.88%
4th Dilution Sample Transfer Volume (mL): | 1
4th Dilution Sample Final Volume (mL): | 1 |  |  | Average: | 50.75%
Sample Dilution Factor | 900 |  |  | RSD: | 15.35%
If there are no serial dilutions, or only one dilution, enter 1 in all boxes not used. |  |  |  | n: | 6
Comment | The amount of | Indapamide USP 1.5 MG |  | dissolved as a percentage of the stated label claim is |  | 50.75%
Analysis Data: | Determination of Active Ingredient Dissolved after |  | 12 HOURS
Medium Volume (mL): | 900 | tablet No. | Response: | Amt Released (mg): | %age Released:
1st Dilution Sample transfer Volume (mL: | 1 | 1 | 1078462 | 1.2346 | 82.31%
1st Dilution Sample Final Volume (mL): | 1 | 2 | 795353 | 0.9105 | 60.7%
2nd Dilution Sample Transfer Volume (mL): | 1 | 3 | 1066363 | 1.2207 | 81.38%
2nd Dilution Sample Final Volume (mL): | 1 | 4 | 1020725 | 1.1685 | 77.9%
3rd Dilution Sample Transfer Volume (mL: | 1 | 5 | 1100899 | 1.2603 | 84.02%
3rd Dilution Sample Final Volume (mL): | 1 | 6 | 1097991 | 1.257 | 83.8%
4th Dilution Sample Transfer Volume (mL): | 1
4th Dilution Sample Final Volume (mL): | 1 |  |  | Average: | 78.35%
Sample Dilution Factor | 900 |  |  | RSD: | 11.39%
If there are no serial dilutions, or only one dilution, enter 1 in all boxes not used. |  |  |  | n: | 6
Comment | The amount of | Indapamide USP 1.5 MG |  | dissolved as a percentage of the stated label claim is |  | 78.35%
Analysis Data: | Determination of Active Ingredient Dissolved after |  | 0
Medium Volume (mL): | 1 | tablet No. | Response: | Amt Released (mg): | %age Released:
1st Dilution Sample transfer Volume (mL: | 1 | 1 |  | - | -
1st Dilution Sample Final Volume (mL): | 1 | 2 |  | - | -
2nd Dilution Sample Transfer Volume (mL): | 1 | 3 |  | - | -
2nd Dilution Sample Final Volume (mL): | 1 | 4 |  | - | -
3rd Dilution Sample Transfer Volume (mL: | 1 | 5 |  | - | -
3rd Dilution Sample Final Volume (mL): | 1 | 6 |  | - | -
4th Dilution Sample Transfer Volume (mL): | 1
4th Dilution Sample Final Volume (mL): | 1 |  |  | Average: | #DIV/0!
Sample Dilution Factor | 1 |  |  | RSD: | #DIV/0!
If there are no serial dilutions, or only one dilution, enter 1 in all boxes not used. |  |  |  | n: | 0
Comment | The amount of | Indapamide USP 1.5 MG |  | dissolved as a percentage of the stated label claim is |  | #DIV/0!
| Name |  |  | Date |  | Signature
Analysed by: | PETER | NGUMO
Reviewed By: | Paul Njaria
0

## Dissolution Summary
Sample Name: | MYDAWA INDAPAMIDE 1.5 TABLETS
Laboratory Ref No: | NDQD201712284
Active Ingredient: | Indapamide
Label Claim: | Each film coated slow release tablet contains Indapamide USP 1.5 mg
| 3 Hours |  | 6 Hours |  | 12 Hours
| L1 | 34.56% | L1 | 49.35% | L1 | 75.73%
|  | 31.64% |  | 48.33% |  | 74.02%
|  | 30.46% |  | 49.44% |  | 72.82%
|  | 30.75% |  | 48.64% |  | 73.57%
|  | 31.86% |  | 50.08% |  | 73.97%
|  | 31.57% |  | 50.01% |  | 73.81%
| L2 | 21.92% | L2 | 53.96% | L2 | 82.31%
|  | 29.51% |  | 54.4% |  | 60.7%
|  | 29.89% |  | 53.53% |  | 81.38%
|  | 28.95% |  | 54.54% |  | 77.9%
|  | 22.83% |  | 53.23% |  | 84.02%
|  | 30.58% |  | 34.88% |  | 83.8%
| Average: | 29.54% | Average: | 50.03% | Average: | 76.17%
| RSD: | 12.33% | RSD: | 10.65% | RSD: | 8.491%
| n: | 12 | n: | 12 | n: | 12