## SST
HPLC System Suitability Report
Analysis Data | Assay
Sample(s) | MYDAWA CETIRIZINE 5 SOLUTION
Reference Substance: | NDQD201712285
% age Purity: | 99.51
Weight (mg): | 25.47
Standard Conc (mg/mL): | 0.020376
Injection Number | Peak Areas | Theoretical Plates (USP) | Tailing Factor (Assym) | Retention Times (min)
1 | 3193192 | 9760.19 | 1.05 | 13.73
2 | 3185665 | 9792.41 | 1.04 | 13.71
3 | 3196448 | 9789.76 | 1.04 | 13.7
4 | 3199815 | 9787.83 | 1.05 | 13.68
5 | 3193066 | 9848.3 | 1.05 | 13.67
6 | 3187022 | 9927.02 | 1.04 | 13.65
Averages: | 3192534.6667 | 9817.585 | 1.045 | 13.69
RSD: | 0.1696%
n: | 6
Summary: | The RSD of the peak areas for six replicate injections of SST Std is less than 2.0%.
The number of Theoretical Plates (USP) for all peaks is greater than 2000
The Assymetry of all peaks were below 2.0
Analysis Data | Dissolution
Reference Substance:
% age Purity:
Weight (mg):
Standard Conc (mg/mL):
Injection Number | Peak Areas | Theoretical Plates (USP) | Tailing Factor (Assym) | Retention Times (min)
1
2
3
4
5
6
Averages: | #DIV/0! | #DIV/0! | #DIV/0! | #DIV/0!
RSD: | #DIV/0!
n: | 0
Summary: | The RSD of the peak areas for six replicate injections of SST Std is less than 2.0%.
The number of Theoretical Plates (USP) for all peaks is greater than 2000
The Assymetry of all peaks were below 2.0
| Name |  |  | Date | Signature
Analysed by: | SHARON/PETER
Reviewed By:

## RELATIVE DENSITY
National Quality Control Laboratory
Laboratory Data Calculation Spreadsheet
Please enter the required information in the cells highlighted in green
Relative Density Test Report
#REF!
Sample Name: | MYDAWA CETIRIZINE 5 SOLUTION
Laboratory Ref No: | NDQD201712285
Active Ingredient: | CETIRIZINE
Label Claim: | EACH 5 ML OF CETIRIZINE SOLUTION CONTAINS 5MG
Date Analysis Started: | 2018-01-16
Date Analysis Completed: | 2018-01-17
| Pyknometer Mass (g) | Pyknometer + Water (g) | Pyknometer + Sample (g)
| 15.2109 | 27.259 | 29.0993
|  | 27.2487 | 29.1076
|  | 27.2256 | 29.1081
| 15.2109 | 27.2444 | 29.105
| Mass of Water (g): | 12.0336
| Mass of Sample (g): | 13.8941
| Relative Density of Sample: | 1.1546
| Name |  | Date | Signature
Analysed by:
Reviewed By:
0

## CETIRIZINE
National Quality Control Laboratory
Laboratory Data Calculation Spreadsheet
Please enter the required information in the cells highlighted in green
Analysis Report
Sample Name: | MYDAWA CETIRIZINE 5 SOLUTION
Laboratory Ref No: | NDQD201712285 | 25
Active Ingredient: | CETIRIZINE
Label Claim: | EACH 5 ML OF CETIRIZINE SOLUTION CONTAINS 5MG
Date Analysis Started: | 2018-01-16
Date Analysis Completed: | 2018-01-17
Analysis Data
Reference Substance: | CETIRIZINE HCL
Code: | C15-3
% age Purity: | 99.51
% Water content: | 0 | If correction for water content is not needed please enter 0
% Purity corrected for water: | 99.51
Mwt of compound in free base form: | 1 | Enter molecular mass of compound in free base form. If salt conversion is NOT needed, enter 1.
Mwt of compound in salt form: | 1 | Enter molecular mass of compound in salt form. If salt conversion is NOT needed, enter 1.
1 mg of salt is equivalent to | 1 | free base
Initial Standard dilution (mL): | 50 |  | Standard A |  | Standard B
1st Dilution Standard transfer Volume (mL: | 4 | Inj | Response: | Normalised Response: | Response: | Normalised Response:
1st Dilution Standard Final Volume (mL): | 100 | 1 | 3176388 | 3133126.1698 | 3340787 | 3213282.4115
2nd Dilution Standard Transfer Volume (mL): | 1 | 2 | 3181998 | 3138659.7626 | 3327460 | 3200464.0503
2nd Dilution Standard Final Volume (mL): | 1 | 3 | 3168587 | 3125431.418 | 3339197 | 3211753.0955
3rd Dilution Standard Volume (mL: | 1 | 4 |  | - |  | -
3rd Dilution Standard Final Volume (mL): | 1 | Average: | 3175657.6667 | 3132405.7835 | 3335814.6667 | 3208499.8524
4th Dilution Standard Transfer Volume (mL): | 1 | Mass of RS (mg): | 25.47 |  | 26.12
4th Dilution Standard Final Volume (mL): | 1 | Mass of WRS as free base (mg): | 25.47 |  | 26.12
Standard Dilution Factor | 1250 | Purity correction (mg): | 25.3452 |  | 25.992
If there are no serial dilutions, or only one dilution, enter 1 in all boxes not used. |  | Concentration (mg/mL): | 0.020276 |  | 0.020794
|  | Desired Concentration (mg/mL): | 0.02
|  | Desired Weight as free base (mg): | 25
|  | Desired Weight as salt (mg): | 25
|  | Average Normalised Response: | 3170452.818
|  | RSD: | 1.329%
|  | n: | 6
Analysis Data | Determination of Content of Active Ingredient in the Sample
Label Claim: | EACH 5 ML OF CETIRIZINE SOLUTION CONTAINS 5MG
Each | 5 | contains | 5 | CETIRIZINE
Relative Density of sample: | 1.1546
Each | 5 | is equivalent to | 5.7731
Initial Sample dilution (mL): | 100 |  | Powder Weight (g) | Injection | Response: | Determined Amt (mg) | % Assay
1st Dilution Sample transfer Volume (mL: | 4 | Assay Smp A | 5.9516 | 1 | 3275200 | 5.0102 | 100.2%
1st Dilution Sample Final Volume (mL): | 10 |  |  | 2 | 3270020 | 5.0023 | 100%
2nd Dilution Sample Transfer Volume (mL): | 1 |  |  | 3 | 3296677 | 5.0431 | 100.9%
2nd Dilution Sample Final Volume (mL): | 1 |  |  | 4 |  | - | -
3rd Dilution Sample Transfer Volume (mL: | 1 | Assay Smp B | 5.7357 | 1 | 3159527 | 5.0152 | 100.3%
3rd Dilution Sample Final Volume (mL): | 1 |  |  | 2 | 3153084 | 5.005 | 100.1%
4th Dilution Sample Transfer Volume (mL): | 1 |  |  | 3 | 3131725 | 4.9711 | 99.42%
4th Dilution Sample Final Volume (mL): | 1 |  |  | 4 |  | - | -
Sample Dilution Factor | 250 | Assay Smp C | 6.1218 | 1 | 3388432 | 5.0394 | 100.8%
Desired Powder Weight (g): | 5.7731 |  |  | 2 | 3359770 | 4.9967 | 99.93%
If there are no serial dilutions, or only one dilution, enter 1 in all boxes not used. |  |  |  | 3 | 3321585 | 4.9399 | 98.8%
|  |  |  | 4 |  | - | -
[6 empty] | Average: | 100.1%
[6 empty] | RSD: | 0.6386%
[6 empty] | n: | 9
Comment: | The content of | CETIRIZINE |  | in the sample as a percentage of the stated label claim is |  | 100.1%
| Name |  |  | Date |  | Signature
Analysed by: | PETER | NGUMO/SHARON
Reviewed By:
0