## Paracetamol SST
HPLC System Suitability Report
Analysis Data | Assay
Sample(s) | MYDAWA IBUPROFEN, PARACETAMOL 125 SUSPENSION
Reference Substance: | PARACETAMOL
% age Purity: | 100.14
Weight (mg): | 25.1
Standard Conc (mg/mL): | 0.025
2017-12-28 13:04:48
Injection Number | Peak Areas | Theoretical Plates (USP) | Tailing Factor (Assym) | Retention Times (min)
1 | 11788848 | 4998.7 | 1.4 | 2.9
2 | 11734416 | 4986.1 | 1.4 | 2.9
3 | 11759416 | 5007.9 | 1.4 | 2.9
4 | 11805752 | 4997.6 | 1.4 | 2.9
5 | 11746290 | 4992.5 | 1.4 | 2.9
6 | 11748842 | 4960.5 | 1.4 | 2.9
Averages: | 11763927.3333 | 4990.55 | 1.4 | 2.9
RSD: | 0.2344%
n: | 6
Summary: | The RSD of the peak areas for six replicate injections of SST Std is less than 2.0%.
The number of Theoretical Plates (USP) for all peaks is greater than 2000
The Assymetry of all peaks were below 2.0
Analysis Data | Dissolution
Reference Substance:
% age Purity:
Weight (mg):
Standard Conc (mg/mL):
Injection Number | Peak Areas | Theoretical Plates (USP) | Tailing Factor (Assym) | Retention Times (min)
1
2
3
4
5
6
Averages: | #DIV/0! | #DIV/0! | #DIV/0! | #DIV/0!
RSD: | #DIV/0!
n: | 0
Summary: | The RSD of the peak areas for six replicate injections of SST Std is less than 2.0%.
The number of Theoretical Plates (USP) for all peaks is greater than 2000
The Assymetry of all peaks were below 2.0
| Name |  |  | Date | Signature
Analysed by: | PETER | NGUMO
Reviewed By:

## Ibuprofen SST
HPLC System Suitability Report
Analysis Data | Assay
Sample(s) | MYDAWA IBUPROFEN, PARACETAMOL 125 SUSPENSION
Reference Substance: | IBUPROFEN
% age Purity: | 99.97
Weight (mg): | 19.84
Standard Conc (mg/mL): | 0.02
2017-12-28 13:04:48
Injection Number | Peak Areas | Theoretical Plates (USP) | Tailing Factor (Assym) | Retention Times (min)
1 | 5890968 | 5425.7 | 1.2 | 4.6
2 | 5880557 | 5416.3 | 1.2 | 4.6
3 | 5884266 | 5422.6 | 1.2 | 4.6
4 | 5912780 | 5416.8 | 1.2 | 4.6
5 | 5883910 | 5415.1 | 1.2 | 4.6
6 | 5886891 | 5417.3 | 1.2 | 4.6
Averages: | 5889895.3333 | 5418.9667 | 1.2 | 4.6
RSD: | 0.1992%
n: | 6
Summary: | The RSD of the peak areas for six replicate injections of SST Std is less than 2.0%.
The number of Theoretical Plates (USP) for all peaks is greater than 2000
The Assymetry of all peaks were below 2.0
Analysis Data | Dissolution
Reference Substance:
% age Purity:
Weight (mg):
Standard Conc (mg/mL):
Injection Number | Peak Areas | Theoretical Plates (USP) | Tailing Factor (Assym) | Retention Times (min)
1
2
3
4
5
6
Averages: | #DIV/0! | #DIV/0! | #DIV/0! | #DIV/0!
RSD: | #DIV/0!
n: | 0
Summary: | The RSD of the peak areas for six replicate injections of SST Std is less than 2.0%.
The number of Theoretical Plates (USP) for all peaks is greater than 2000
The Assymetry of all peaks were below 2.0
| Name |  |  | Date | Signature
Analysed by:
Reviewed By:

## Paracetamol
National Quality Control Laboratory
Laboratory Data Calculation Spreadsheet
Please enter the required information in the cells highlighted in green
Analysis Report
Sample Name: | MYDAWA IBUPROFEN, PARACETAMOL 125 SUSPENSION
Laboratory Ref No: | NDQD201712286 | 25
Active Ingredient: | Ibuprofen + Paracetamol
Label Claim: | Each 5 ml contains Ibuprofen BP 100 mg, Paracetamol BP 125 mg.
Date Analysis Started: | 2018-01-12
Date Analysis Completed: | 2018-02-26
Analysis Data
Reference Substance: | Paracetamol
Code: | P1-15
% age Purity: | 100.26
% Water content: | 0.14 | If correction for water content is not needed please enter 0
% Purity corrected for water: | 100.12
Mwt of compound in free base form: | 1 | Enter molecular mass of compound in free base form. If salt conversion is NOT needed, enter 1.
Mwt of compound in salt form: | 1 | Enter molecular mass of compound in salt form. If salt conversion is NOT needed, enter 1.
1 mg of salt is equivalent to | 1 | free base
Initial Standard dilution (mL): | 100 |  | Standard A |  | Standard B
1st Dilution Standard transfer Volume (mL: | 5 | Inj | Response: | Normalised Response: | Response: | Normalised Response:
1st Dilution Standard Final Volume (mL): | 50 | 1 | 11773022 | 11712063.0542 | 11837467 | 11683082.0802
2nd Dilution Standard Transfer Volume (mL): | 1 | 2 | 11717329 | 11656658.4242 | 11813111 | 11659043.7325
2nd Dilution Standard Final Volume (mL): | 1 | 3 | 11808649 | 11747505.5829 | 11786001 | 11632287.3027
3rd Dilution Standard Volume (mL: | 1 | 4 |  | - |  | -
3rd Dilution Standard Final Volume (mL): | 1 | Average: | 11766333.3333 | 11705409.0205 | 11812193 | 11658137.7051
4th Dilution Standard Transfer Volume (mL): | 1 | Mass of RS (mg): | 25.1 |  | 25.3
4th Dilution Standard Final Volume (mL): | 1 | Mass of WRS as free base (mg): | 25.1 |  | 25.3
Standard Dilution Factor | 1000 | Purity correction (mg): | 25.1301 |  | 25.3304
If there are no serial dilutions, or only one dilution, enter 1 in all boxes not used. |  | Concentration (mg/mL): | 0.02513 |  | 0.02533
|  | Desired Concentration (mg/mL): | 0.025
|  | Desired Weight as free base (mg): | 25
|  | Desired Weight as salt (mg): | 25
|  | Average Normalised Response: | 11681773.3628
|  | RSD: | 0.3599%
|  | n: | 6
Analysis Data | Determination of Content of Active Ingredient in the Sample
Label Claim: | Each 5 ml contains Ibuprofen BP 100 mg, Paracetamol BP 125 mg.
Each | 5 | contains | 125 | Ibuprofen + Paracetamol
Relative Density of sample: | 1.1774
Each | 5 | is equivalent to | 5.8869
Initial Sample dilution (mL): | 100 |  | Powder Weight (g) | Injection | Response: | Determined Amt (mg) | % Assay
1st Dilution Sample transfer Volume (mL: | 2 | Assay Smp A | 5.8223 | 1 |  | - | -
1st Dilution Sample Final Volume (mL): | 100 |  |  | 2 |  | - | -
2nd Dilution Sample Transfer Volume (mL): | 1 |  |  | 3 |  | - | -
2nd Dilution Sample Final Volume (mL): | 1 |  |  | 4 |  | - | -
3rd Dilution Sample Transfer Volume (mL: | 1 | Assay Smp B | 6.018 | 1 | 10876637 | 113.8499 | 91.08%
3rd Dilution Sample Final Volume (mL): | 1 |  |  | 2 | 10826748 | 113.3277 | 90.66%
4th Dilution Sample Transfer Volume (mL): | 1 |  |  | 3 | 10850604 | 113.5774 | 90.86%
4th Dilution Sample Final Volume (mL): | 1 |  |  | 4 |  | - | -
Sample Dilution Factor | 5000 | Assay Smp C | 5.8663 | 1 | 10517183 | 112.9327 | 90.35%
Desired Powder Weight (g): | 5.8869 |  |  | 2 | 10553506 | 113.3227 | 90.66%
If there are no serial dilutions, or only one dilution, enter 1 in all boxes not used. |  |  |  | 3 | 10465587 | 112.3786 | 89.9%
|  |  |  | 4 |  | - | -
[6 empty] | Average: | 90.59%
[6 empty] | RSD: | 0.4566%
[6 empty] | n: | 6
Comment: | The content of | Ibuprofen + Paracetamol |  | in the sample as a percentage of the stated label claim is |  | 90.59%
| Name |  |  | Date |  | Signature
Analysed by:
Reviewed By:
0

## Ibuprofen
National Quality Control Laboratory
Laboratory Data Calculation Spreadsheet
Please enter the required information in the cells highlighted in green
Analysis Report
Sample Name: | MYDAWA IBUPROFEN, PARACETAMOL 125 SUSPENSION
Laboratory Ref No: | NDQD201712286 | 25
Active Ingredient: | Ibuprofen + Paracetamol
Label Claim: | Each 5 ml contains Ibuprofen BP 100 mg, Paracetamol BP 125 mg.
Date Analysis Started: | 2018-01-12
Date Analysis Completed: | 2018-02-26
Analysis Data
Reference Substance: | Ibuprufen
Code: | I1-5
% age Purity: | 99.97
% Water content: | 0 | If correction for water content is not needed please enter 0
% Purity corrected for water: | 99.97
Mwt of compound in free base form: | 1 | Enter molecular mass of compound in free base form. If salt conversion is NOT needed, enter 1.
Mwt of compound in salt form: | 1 | Enter molecular mass of compound in salt form. If salt conversion is NOT needed, enter 1.
1 mg of salt is equivalent to | 1 | free base
Initial Standard dilution (mL): | 100 |  | Standard A |  | Standard B
1st Dilution Standard transfer Volume (mL: | 5 | Inj | Response: | Normalised Response: | Response: | Normalised Response:
1st Dilution Standard Final Volume (mL): | 50 | 1 | 5864091 | 5913156.0033 | 5993793 | 5840810.207
2nd Dilution Standard Transfer Volume (mL): | 1 | 2 | 5840777 | 5889646.9344 | 5993744 | 5840762.4577
2nd Dilution Standard Final Volume (mL): | 1 | 3 | 5880182 | 5929381.6371 | 5983409 | 5830691.2434
3rd Dilution Standard Volume (mL: | 1 | 4 |  | - |  | -
3rd Dilution Standard Final Volume (mL): | 1 | Average: | 5861683.3333 | 5910728.1916 | 5990315.3333 | 5837421.3027
4th Dilution Standard Transfer Volume (mL): | 1 | Mass of RS (mg): | 19.84 |  | 20.53
4th Dilution Standard Final Volume (mL): | 1 | Mass of WRS as free base (mg): | 19.84 |  | 20.53
Standard Dilution Factor | 1000 | Purity correction (mg): | 19.834 |  | 20.5238
If there are no serial dilutions, or only one dilution, enter 1 in all boxes not used. |  | Concentration (mg/mL): | 0.019834 |  | 0.020524
|  | Desired Concentration (mg/mL): | 0.02
|  | Desired Weight as free base (mg): | 20
|  | Desired Weight as salt (mg): | 20
|  | Average Normalised Response: | 5874074.7471
|  | RSD: | 0.7193%
|  | n: | 6
Analysis Data | Determination of Content of Active Ingredient in the Sample
Label Claim: | Each 5 ml contains Ibuprofen BP 100 mg, Paracetamol BP 125 mg.
Each | 5 | contains | 100 | Ibuprofen + Paracetamol
Relative Density of sample: | 1.1774
Each | 5 | is equivalent to | 5.8869
Initial Sample dilution (mL): | 100 |  | Powder Weight (g) | Injection | Response: | Determined Amt (mg) | % Assay
1st Dilution Sample transfer Volume (mL: | 2 | Assay Smp A | 5.8223 | 1 |  | - | -
1st Dilution Sample Final Volume (mL): | 100 |  |  | 2 |  | - | -
2nd Dilution Sample Transfer Volume (mL): | 1 |  |  | 3 |  | - | -
2nd Dilution Sample Final Volume (mL): | 1 |  |  | 4 |  | - | -
3rd Dilution Sample Transfer Volume (mL: | 1 | Assay Smp B | 6.018 | 1 | 5605103 | 93.3428 | 93.34%
3rd Dilution Sample Final Volume (mL): | 1 |  |  | 2 | 5583754 | 92.9873 | 92.99%
4th Dilution Sample Transfer Volume (mL): | 1 |  |  | 3 | 5598587 | 93.2343 | 93.23%
4th Dilution Sample Final Volume (mL): | 1 |  |  | 4 |  | - | -
Sample Dilution Factor | 5000 | Assay Smp C | 5.8663 | 1 | 5372068 | 91.7743 | 91.77%
Desired Powder Weight (g): | 5.8869 |  |  | 2 | 5396296 | 92.1882 | 92.19%
If there are no serial dilutions, or only one dilution, enter 1 in all boxes not used. |  |  |  | 3 | 5360025 | 91.5685 | 91.57%
|  |  |  | 4 |  | - | -
[6 empty] | Average: | 92.52%
[6 empty] | RSD: | 0.8341%
[6 empty] | n: | 6
Comment: | The content of | Ibuprofen + Paracetamol |  | in the sample as a percentage of the stated label claim is |  | 92.52%
| Name |  |  | Date |  | Signature
Analysed by:
Reviewed By:
0

## Relative density
National Quality Control Laboratory
Laboratory Data Calculation Spreadsheet
Please enter the required information in the cells highlighted in green
Relative Density Test Report
#REF!
Sample Name: | MYDAWA IBUPROFEN, PARACETAMOL 125 SUSPENSION
Laboratory Ref No: | NDQD201712286
Active Ingredient: | Ibuprofen + Paracetamol
Label Claim: | Each 5 ml contains Ibuprofen BP 100 mg, Paracetamol BP 125 mg.
Date Analysis Started: | 2018-01-12
Date Analysis Completed: | 2018-02-26
| Pyknometer Mass (g) | Pyknometer + Water (g) | Pyknometer + Sample (g)
| 11.1456 | 17.5046 | 18.6322
|  | 17.4826 | 18.659
|  | 17.5385 | 18.6204
| 11.1456 | 17.5085 | 18.6372
| Mass of Water (g): | 6.363
| Mass of Sample (g): | 7.4916
| Relative Density of Sample: | 1.1774
| Name |  | Date | Signature
Analysed by:
Reviewed By:
0