## SST Ibuprofen
HPLC System Suitability Report
Analysis Data | Assay
Sample(s) | MYDAWA IBUPROFEN, PARACETAMOL 125 SUSPENSION
Reference Substance: | Ibuprofen
% age Purity: | 99.97
Weight (mg): | 19.37
Standard Conc (mg/mL): | 0.01937
Injection Number | Peak Areas | Theoretical Plates (USP) | Tailing Factor (Assym) | Retention Times (min)
1 | 4507906 | 9856.5 | 1.28 | 7.83
2 | 4508398 | 9800.76 | 1.28 | 7.83
3 | 4493278 | 9833.46 | 1.26 | 7.83
4 | 4537959 | 9610.18 | 1.27 | 7.83
5 | 4541609 | 9555.46 | 1.26 | 7.82
6 | 4522961 | 9474.04 | 1.23 | 7.83
Averages: | 4518685.1667 | 9688.4 | 1.2633 | 7.8283
RSD: | 0.4179%
n: | 6
Summary: | The RSD of the peak areas for six replicate injections of SST Std is less than 2.0%.
The number of Theoretical Plates (USP) for all peaks is greater than 2000
The Asymmetry of all peaks were below 2.0
Analysis Data | Dissolution
Reference Substance:
% age Purity:
Weight (mg):
Standard Conc (mg/mL):
Injection Number | Peak Areas | Theoretical Plates (USP) | Tailing Factor (Assym) | Retention Times (min)
1
2
3
4
5
6
Averages: | #DIV/0! | #DIV/0! | #DIV/0! | #DIV/0!
RSD: | #DIV/0!
n: | 0
Summary: | The RSD of the peak areas for six replicate injections of SST Std is less than 2.0%.
The number of Theoretical Plates (USP) for all peaks is greater than 2000
The Assymetry of all peaks were below 2.0
| Name |  |  | Date | Signature
Analysed by: | RUTTO KENNEDY |  |  | 28TH MAR 2018
Reviewed By: | Paul Njaria |  |  | 22nd May 2018

## SST Paracetamol
HPLC System Suitability Report
Analysis Data | Assay
Sample(s) | MYDAWA IBUPROFEN, PARACETAMOL 125 SUSPENSION
Reference Substance: | Paracetamol
% age Purity: | 100.12
Weight (mg): | 24.41
Standard Conc (mg/mL): | 0.02441
Injection Number | Peak Areas | Theoretical Plates (USP) | Tailing Factor (Assym) | Retention Times (min)
1 | 12904960 | 6801.63 | 1.11 | 3.39
2 | 12912029 | 6716.84 | 1.12 | 3.39
3 | 12928029 | 6657.97 | 1.11 | 3.39
4 | 13010982 | 6499.65 | 1.08 | 3.39
5 | 13018938 | 6472.58 | 1.12 | 3.39
6 | 12967701 | 6386.81 | 1.11 | 3.39
Averages: | 12957106.5 | 6589.2467 | 1.1083 | 3.39
RSD: | 0.3849%
n: | 6
Summary: | The RSD of the peak areas for six replicate injections of SST Std is less than 2.0%.
The number of Theoretical Plates (USP) for all peaks is greater than 2000
The Asymmetry of all peaks were below 2.0
Analysis Data | Dissolution
Reference Substance:
% age Purity:
Weight (mg):
Standard Conc (mg/mL):
Injection Number | Peak Areas | Theoretical Plates (USP) | Tailing Factor (Assym) | Retention Times (min)
1
2
3
4
5
6
Averages: | #DIV/0! | #DIV/0! | #DIV/0! | #DIV/0!
RSD: | #DIV/0!
n: | 0
Summary: | The RSD of the peak areas for six replicate injections of SST Std is less than 2.0%.
The number of Theoretical Plates (USP) for all peaks is greater than 2000
The Assymetry of all peaks were below 2.0
| Name |  |  | Date | Signature
Analysed by: | RUTTO KENNEDY |  |  | 28TH MAR 2018
Reviewed By:

## RD
National Quality Control Laboratory
Laboratory Data Calculation Spreadsheet
Please enter the required information in the cells highlighted in green
Relative Density Test Report
MYDAWA IBUPROFEN, PARACETAMOL 125 SUSPENSION
NDQD201712286r1
Sample Name: | MYDAWA IBUPROFEN, PARACETAMOL 125 SUSPENSION
Laboratory Ref No: | NDQD201712286r1
Active Ingredient: | Ibuprofen + Paracetamol
Label Claim: | Each 5 ml contains Ibuprofen BP 100 mg, Paracetamol BP 125 mg.
Date Analysis Started: | 2018-03-27
Date Analysis Completed: | 2018-03-27
|  | Pyknometer + Water (g) | Pyknometer + Sample (g)
| 23.7939 | 51.9665 | 57.0523
|  | 51.9664 | 57.0438
|  | 51.9713 | 57.0255
| 23.7939 | 51.9681 | 57.0405
| Mass of Water (g): | 28.1741
| Mass of Sample (g): | 33.2466
| Relative Density of Sample: | 1.18
| Name |  | Date | Signature
Analysed by:
Reviewed By:
0

## Ibuprofen
National Quality Control Laboratory
Laboratory Data Calculation Spreadsheet
Please enter the required information in the cells highlighted in green
Analysis Report
Sample Name: | MYDAWA IBUPROFEN, PARACETAMOL 125 SUSPENSION
Laboratory Ref No: | NDQD201712286r1 | 25
Active Ingredient: | Ibuprofen
Label Claim: | Each 5 ml contains Ibuprofen BP 100 mg, Paracetamol BP 125 mg.
Date Analysis Started: | 2018-03-27
Date Analysis Completed: | 2018-03-28
Analysis Data
Reference Substance: | Ibuprofen
Code: | I1-5
% age Purity: | 99.97
% Water content: | 0 | If correction for water content is not needed please enter 0
% Purity corrected for water: | 99.97
Mwt of compound in free base form: | 1 | Enter molecular mass of compound in free base form. If salt conversion is NOT needed, enter 1.
Mwt of compound in salt form: | 1 | Enter molecular mass of compound in salt form. If salt conversion is NOT needed, enter 1.
1 mg of salt is equivalent to | 1 | free base
Initial Standard dilution (mL): | 100 |  | Standard A |  | Standard B
1st Dilution Standard transfer Volume (mL: | 5 | Inj | Response: | Normalised Response: | Response: | Normalised Response:
1st Dilution Standard Final Volume (mL): | 50 | 1 | 4536780 | 4685742.3257 | 4794094 | 4651341.0861
2nd Dilution Standard Transfer Volume (mL): | 1 | 2 | 4538518 | 4687537.3918 | 4792859 | 4650142.8605
2nd Dilution Standard Final Volume (mL): | 1 | 3 | 4537933 | 4686933.1837 | 4809500 | 4666288.3443
3rd Dilution Standard Volume (mL: | 1 | 4 |  | - |  | -
3rd Dilution Standard Final Volume (mL): | 1 | Average: | 4537743.6667 | 4686737.6337 | 4798817.6667 | 4655924.097
4th Dilution Standard Transfer Volume (mL): | 1 | Mass of RS (mg): | 19.37 |  | 20.62
4th Dilution Standard Final Volume (mL): | 1 | Mass of WRS as free base (mg): | 19.37 |  | 20.62
Standard Dilution Factor | 1000 | Purity correction (mg): | 19.3642 |  | 20.6138
If there are no serial dilutions, or only one dilution, enter 1 in all boxes not used. |  | Concentration (mg/mL): | 0.019364 |  | 0.020614
|  | Desired Concentration (mg/mL): | 0.02
|  | Desired Weight as free base (mg): | 20
|  | Desired Weight as salt (mg): | 20
|  | Average Normalised Response: | 4671330.8654
|  | RSD: | 0.3815%
|  | n: | 6
Analysis Data | Determination of Content of Active Ingredient in the Sample
Label Claim: | Each 5 ml contains Ibuprofen BP 100 mg, Paracetamol BP 125 mg.
Each | 5 | contains | 100 | Ibuprofen
Relative Density of sample: | 1.18
Each | 5 | is equivalent to | 5.9002
Initial Sample dilution (mL): | 100 |  | Powder Weight (g) | Injection | Response: | Determined Amt (mg) | % Assay
1st Dilution Sample transfer Volume (mL: | 2 | Assay Smp A | 6.5059 | 1 | 4146125 | 80.4935 | 80.49%
1st Dilution Sample Final Volume (mL): | 100 |  |  | 2 | 4156887 | 80.7024 | 80.7%
2nd Dilution Sample Transfer Volume (mL): | 1 |  |  | 3 | 4143881 | 80.4499 | 80.45%
2nd Dilution Sample Final Volume (mL): | 1 |  |  | 4 |  | - | -
3rd Dilution Sample Transfer Volume (mL: | 1 | Assay Smp B | 6.0378 | 1 | 3849034 | 80.5187 | 80.52%
3rd Dilution Sample Final Volume (mL): | 1 |  |  | 2 | 3821472 | 79.9421 | 79.94%
4th Dilution Sample Transfer Volume (mL): | 1 |  |  | 3 | 3842420 | 80.3803 | 80.38%
4th Dilution Sample Final Volume (mL): | 1 |  |  | 4 |  | - | -
Sample Dilution Factor | 5000 | Assay Smp C | 5.631 | 1 | 3600464 | 80.7606 | 80.76%
Desired Powder Weight (g): | 5.9002 |  |  | 2 | 3584277 | 80.3975 | 80.4%
If there are no serial dilutions, or only one dilution, enter 1 in all boxes not used. |  |  |  | 3 | 3584970 | 80.413 | 80.41%
|  |  |  | 4 |  | - | -
[6 empty] | Average: | 80.45%
[6 empty] | RSD: | 0.2894%
[6 empty] | n: | 9
Comment: | The content of | Ibuprofen |  | in the sample as a percentage of the stated label claim is |  | 80.45%
| Name |  |  | Date |  | Signature
Analysed by: | RUTTO KENNEDY
Reviewed By: | PAUL NJARIA
0

## Paracetamol
National Quality Control Laboratory
Laboratory Data Calculation Spreadsheet
Please enter the required information in the cells highlighted in green
Analysis Report
Sample Name: | MYDAWA IBUPROFEN, PARACETAMOL 125 SUSPENSION
Laboratory Ref No: | NDQD201712286r1 | 25
Active Ingredient: | Paracetamol
Label Claim: | Each 5 ml contains Ibuprofen BP 100 mg, Paracetamol BP 125 mg.
Date Analysis Started: | 2018-03-27
Date Analysis Completed: | 2018-03-28
Analysis Data
Reference Substance: | Paracetamol
Code: | P1-15
% age Purity: | 100.12
% Water content: | 0 | If correction for water content is not needed please enter 0
% Purity corrected for water: | 100.12
Mwt of compound in free base form: | 1 | Enter molecular mass of compound in free base form. If salt conversion is NOT needed, enter 1.
Mwt of compound in salt form: | 1 | Enter molecular mass of compound in salt form. If salt conversion is NOT needed, enter 1.
1 mg of salt is equivalent to | 1 | free base
Initial Standard dilution (mL): | 100 |  | Standard A |  | Standard B
1st Dilution Standard transfer Volume (mL: | 5 | Inj | Response: | Normalised Response: | Response: | Normalised Response:
1st Dilution Standard Final Volume (mL): | 50 | 1 | 12982625 | 13280483.9436 | 13497996 | 13207109.932
2nd Dilution Standard Transfer Volume (mL): | 1 | 2 | 12985483 | 13283407.5144 | 13482904 | 13192343.1694
2nd Dilution Standard Final Volume (mL): | 1 | 3 | 12992429 | 13290512.8757 | 13527213 | 13235697.2965
3rd Dilution Standard Volume (mL: | 1 | 4 |  | - |  | -
3rd Dilution Standard Final Volume (mL): | 1 | Average: | 12986845.6667 | 13284801.4446 | 13502704.3333 | 13211716.7993
4th Dilution Standard Transfer Volume (mL): | 1 | Mass of RS (mg): | 24.41 |  | 25.52
4th Dilution Standard Final Volume (mL): | 1 | Mass of WRS as free base (mg): | 24.41 |  | 25.52
Standard Dilution Factor | 1000 | Purity correction (mg): | 24.4393 |  | 25.5506
If there are no serial dilutions, or only one dilution, enter 1 in all boxes not used. |  | Concentration (mg/mL): | 0.024439 |  | 0.025551
|  | Desired Concentration (mg/mL): | 0.025
|  | Desired Weight as free base (mg): | 25
|  | Desired Weight as salt (mg): | 25
|  | Average Normalised Response: | 13248259.122
|  | RSD: | 0.3209%
|  | n: | 6
Analysis Data | Determination of Content of Active Ingredient in the Sample
Label Claim: | Each 5 ml contains Ibuprofen BP 100 mg, Paracetamol BP 125 mg.
Each | 5 | contains | 125 | Paracetamol
Relative Density of sample: | 1.18
Each | 5 | is equivalent to | 5.9002
Initial Sample dilution (mL): | 100 |  | Powder Weight (g) | Injection | Response: | Determined Amt (mg) | % Assay
1st Dilution Sample transfer Volume (mL: | 2 | Assay Smp A | 6.5059 | 1 | 11434125 | 97.8392 | 78.27%
1st Dilution Sample Final Volume (mL): | 100 |  |  | 2 | 11443668 | 97.9209 | 78.34%
2nd Dilution Sample Transfer Volume (mL): | 1 |  |  | 3 | 11435924 | 97.8546 | 78.28%
2nd Dilution Sample Final Volume (mL): | 1 |  |  | 4 |  | - | -
3rd Dilution Sample Transfer Volume (mL: | 1 | Assay Smp B | 6.0378 | 1 | 10590912 | 97.6495 | 78.12%
3rd Dilution Sample Final Volume (mL): | 1 |  |  | 2 | 10521214 | 97.0069 | 77.61%
4th Dilution Sample Transfer Volume (mL): | 1 |  |  | 3 | 10577220 | 97.5232 | 78.02%
4th Dilution Sample Final Volume (mL): | 1 |  |  | 4 |  | - | -
Sample Dilution Factor | 5000 | Assay Smp C | 5.631 | 1 | 9817567 | 97.0592 | 77.65%
Desired Powder Weight (g): | 5.9002 |  |  | 2 | 9782438 | 96.7119 | 77.37%
If there are no serial dilutions, or only one dilution, enter 1 in all boxes not used. |  |  |  | 3 | 9783771 | 96.7251 | 77.38%
|  |  |  | 4 |  | - | -
[6 empty] | Average: | 77.89%
[6 empty] | RSD: | 0.5054%
[6 empty] | n: | 9
Comment: | The content of | Paracetamol |  | in the sample as a percentage of the stated label claim is |  | 77.89%
| Name |  |  | Date |  | Signature
Analysed by: | RUTTO KENNEDY
Reviewed By: | PAUL NJARIA
0