## SST
HPLC System Suitability Report
Analysis Data | Assay
Sample(s) | MYDAWA IBUPROFEN ORAL SUSPENSION
Reference Substance: | IBUPROFEN
% age Purity: | 99.97
Weight (mg): | 21.08
Standard Conc (mg/mL): | 1.054
Injection Number | Peak Areas | Theoretical Plates (USP) | Tailing Factor (Assym) | Retention Times (min)
1 | 257518214 | 2228.2 | 1.1 | 11.5
2 | 257078977 | 2228.3 | 1.1 | 11.5
3 | 258423060 | 2226.7 | 1.1 | 11.5
4 | 257618606 | 2236.6 | 1.1 | 11.4
5 | 257269132 | 2233.1 | 1.1 | 11.4
6 | 257094060 | 2253.3 | 1.1 | 11.5
Averages: | 257500341.5 | 2234.3667 | 1.1 | 11.4667
RSD: | 0.1951%
n: | 6
Summary: | The RSD of the peak areas for six replicate injections of SST Std is less than 2.0%.
The number of Theoretical Plates (USP) for all peaks is greater than 2000
The Assymetry of all peaks were below 2.0
Analysis Data | Dissolution
Reference Substance:
% age Purity:
Weight (mg):
Standard Conc (mg/mL):
Injection Number | Peak Areas | Theoretical Plates (USP) | Tailing Factor (Assym) | Retention Times (min)
1
2
3
4
5
6
Averages: | #DIV/0! | #DIV/0! | #DIV/0! | #DIV/0!
RSD: | #DIV/0!
n: | 0
Summary: | The RSD of the peak areas for six replicate injections of SST Std is less than 2.0%.
The number of Theoretical Plates (USP) for all peaks is greater than 2000
The Assymetry of all peaks were below 2.0
| Name |  |  | Date | Signature
Analysed by: | PETER | NGUMO
Reviewed By:

## Relative density
National Quality Control Laboratory
Laboratory Data Calculation Spreadsheet
Please enter the required information in the cells highlighted in green
Relative Density Test Report
#REF!
Sample Name: | MYDAWA IBUPROFEN ORAL SUSPENSION
Laboratory Ref No: | NDQD201712287
Active Ingredient: | Ibuprofen BP 100 mg
Label Claim: | Each 5 ml contains Ibuprofen BP 100 mg.
Date Analysis Started: | 2017-12-28 13:13:10
Date Analysis Completed: | 2018-02-23
| Pyknometer Mass (g) | Pyknometer + Water (g) | Pyknometer + Sample (g)
| 16.8399 | 29.0259 | 30.4821
|  | 29.0256 | 30.5344
|  | 29.0249 | 30.4974
| 16.8399 | 29.0254 | 30.5046
| Mass of Water (g): | 12.1856
| Mass of Sample (g): | 13.6647
| Relative Density of Sample: | 1.1214
| Name |  | Date | Signature
Analysed by:
Reviewed By:
0

## ibuprofen
National Quality Control Laboratory
Laboratory Data Calculation Spreadsheet
Please enter the required information in the cells highlighted in green
Analysis Report
Sample Name: | MYDAWA IBUPROFEN ORAL SUSPENSION
Laboratory Ref No: | NDQD201712287 | 25
Active Ingredient: | Ibuprofen BP
Label Claim: | Each 5 ml contains Ibuprofen BP 100 mg.
Date Analysis Started: | 2017-12-28 13:13:10
Date Analysis Completed: | 2018-02-23
Analysis Data
Reference Substance: | IBUPRUFEN
Code: | I1-5
% age Purity: | 99.97
% Water content: | 0 | If correction for water content is not needed please enter 0
% Purity corrected for water: | 99.97
Mwt of compound in free base form: | 1 | Enter molecular mass of compound in free base form. If salt conversion is NOT needed, enter 1.
Mwt of compound in salt form: | 1 | Enter molecular mass of compound in salt form. If salt conversion is NOT needed, enter 1.
1 mg of salt is equivalent to | 1 | free base
Initial Standard dilution (mL): | 20 |  | Standard A |  | Standard B
1st Dilution Standard transfer Volume (mL: | 1 | Inj | Response: | Normalised Response: | Response: | Normalised Response:
1st Dilution Standard Final Volume (mL): | 1 | 1 | 256636108 | 254423312.1274 | 257755906 | 244623582.5207
2nd Dilution Standard Transfer Volume (mL): | 1 | 2 | 249069558 | 246922003.261 | 258820633 | 245634063.0842
2nd Dilution Standard Final Volume (mL): | 1 | 3 | 249770090 | 247616495.0575 | 256636544 | 243561250.5383
3rd Dilution Standard Volume (mL: | 1 | 4 |  | - |  | -
3rd Dilution Standard Final Volume (mL): | 1 | Average: | 251825252 | 249653936.8153 | 257737694.3333 | 244606298.7144
4th Dilution Standard Transfer Volume (mL): | 1 | Mass of RS (mg): | 20.18 |  | 21.08
4th Dilution Standard Final Volume (mL): | 1 | Mass of WRS as free base (mg): | 20.18 |  | 21.08
Standard Dilution Factor | 20 | Purity correction (mg): | 20.1739 |  | 21.0737
If there are no serial dilutions, or only one dilution, enter 1 in all boxes not used. |  | Concentration (mg/mL): | 1.0087 |  | 1.0537
|  | Desired Concentration (mg/mL): | 1
|  | Desired Weight as free base (mg): | 20
|  | Desired Weight as salt (mg): | 20
|  | Average Normalised Response: | 247130117.7649
|  | RSD: | 1.564%
|  | n: | 6
Analysis Data | Determination of Content of Active Ingredient in the Sample
Label Claim: | Each 5 ml contains Ibuprofen BP 100 mg.
Each | 5 | contains | 100 | Ibuprofen BP
Relative Density of sample: | 1.1214
Each | 5 | is equivalent to | 5.6069
Initial Sample dilution (mL): | 100 |  | Powder Weight (g) | Injection | Response: | Determined Amt (mg) | % Assay
1st Dilution Sample transfer Volume (mL: | 1 | Assay Smp A | 5.8157 | 1 |  | - | -
1st Dilution Sample Final Volume (mL): | 1 |  |  | 2 | 214978184 | 83.8679 | 83.87%
2nd Dilution Sample Transfer Volume (mL): | 1 |  |  | 3 | 214475322 | 83.6718 | 83.67%
2nd Dilution Sample Final Volume (mL): | 1 |  |  | 4 |  | - | -
3rd Dilution Sample Transfer Volume (mL: | 1 | Assay Smp B | 5.7247 | 1 | 208380339 | 82.5858 | 82.59%
3rd Dilution Sample Final Volume (mL): | 1 |  |  | 2 | 208616840 | 82.6795 | 82.68%
4th Dilution Sample Transfer Volume (mL): | 1 |  |  | 3 | 205989139 | 81.6381 | 81.64%
4th Dilution Sample Final Volume (mL): | 1 |  |  | 4 |  | - | -
Sample Dilution Factor | 100 | Assay Smp C | 5.7287 | 1 | 213734953 | 84.6492 | 84.65%
Desired Powder Weight (g): | 5.6069 |  |  | 2 | 214688381 | 85.0268 | 85.03%
If there are no serial dilutions, or only one dilution, enter 1 in all boxes not used. |  |  |  | 3 | 211999508 | 83.9619 | 83.96%
|  |  |  | 4 |  | - | -
[6 empty] | Average: | 83.51%
[6 empty] | RSD: | 1.358%
[6 empty] | n: | 8
Comment: | The content of | Ibuprofen BP |  | in the sample as a percentage of the stated label claim is |  | 83.51%
| Name |  |  | Date |  | Signature
Analysed by: | PETER | NGUMO
Reviewed By:
0