## SST
HPLC System Suitability Report
Analysis Data | Assay
Sample(s) | MYDAWA IBUPROFEN ORAL SUSPENSION
Reference Substance: | Ibuprofen
% age Purity: | 99.97
Weight (mg): | 26.73
Standard Conc (mg/mL): | 1.0692
Injection Number | Peak Areas | Theoretical Plates (USP) | Tailing Factor (Assym) | Retention Times (min)
1 | 80458350 | 1164.3 | 1.1 | 8.5
2 | 80629071 | 1156.3 | 1.1 | 8.4
3 | 80796068 | 1155.6 | 1.1 | 8.5
4 | 79716082 | 1156.6 | 1 | 8.5
5 | 80574587 | 1164.3 | 1 | 8.5
6 | 80340566 | 1160.7 | 1 | 8.5
Averages: | 80419120.6667 | 1160.6 | 1.1 | 8.5
RSD: | 0.4693%
n: | 6
Summary: | The RSD of the peak areas for six replicate injections of SST Std is less than 2.0%.
The number of Theoretical Plates (USP) for all peaks is greater than 2000
The Asymmetry of all peaks were below 2.0
Analysis Data | Dissolution
Reference Substance:
% age Purity:
Weight (mg):
Standard Conc (mg/mL):
Injection Number | Peak Areas | Theoretical Plates (USP) | Tailing Factor (Assym) | Retention Times (min)
1
2
3
4
5
6
Averages: | #DIV/0! | #DIV/0! | #DIV/0! | #DIV/0!
RSD: | #DIV/0!
n: | 0
Summary: | The RSD of the peak areas for six replicate injections of SST Std is less than 2.0%.
The number of Theoretical Plates (USP) for all peaks is greater than 2000
The Assymetry of all peaks were below 2.0
| Name |  |  | Date | Signature
Analysed by:
Reviewed By:

## Relative density
National Quality Control Laboratory
Laboratory Data Calculation Spreadsheet
Please enter the required information in the cells highlighted in green
Relative Density Test Report
Sample Name: | MYDAWA IBUPROFEN ORAL SUSPENSION
Laboratory Ref No: | NDQD201712287r1
Active Ingredient: | Ibuprofen
Label Claim: | Each 5 ml contains Ibuprofen BP 100 mg.
Date Analysis Started: | 2018-03-28
Date Analysis Completed: | 2018-03-29
|  | Pyknometer + Water (g) | Pyknometer + Sample (g)
| 22.517 | 45.1169 | 47.9034
|  | 45.1169 | 47.9033
|  | 45.1167 | 47.9031
| 22.517 | 45.1168 | 47.9033
| Mass of Water (g): | 22.5999
| Mass of Sample (g): | 25.3863
| Relative Density of Sample: | 1.1233
| Name |  | Date | Signature
Analysed by:
Reviewed by:
0

## Ibuprofen 1
National Quality Control Laboratory
Laboratory Data Calculation Spreadsheet
Please enter the required information in the cells highlighted in green
Analysis Report
Sample Name: | My Dawa Ibuprofen Suspension
Laboratory Ref No: | NDQD201712287r1 | 25
Active Ingredient: | Ibuprofen
Label Claim: | Each 5 ml contains Ibuprofen BP 100 mg.
Date Analysis Started: | 28/03/2018
Date Analysis Completed: | 29/03/2018
Analysis Data
Reference Substance: | Ibuprofen
Code: | I1-5
% age Purity: | 99.97
% Water content: | 0 | If correction for water content is not needed please enter 0
% Purity corrected for water: | 99.97
Mwt of compound in free base form: | 1 | Enter molecular mass of compound in free base form. If salt conversion is NOT needed, enter 1.
Mwt of compound in salt form: | 1 | Enter molecular mass of compound in salt form. If salt conversion is NOT needed, enter 1.
1 mg of salt is equivalent to | 1 | free base
Initial Standard dilution (mL): | 25 |  | Standard A |  | Standard B
1st Dilution Standard transfer Volume (mL: | 1 | Inj | Response: | Normalised Response: | Response: | Normalised Response:
1st Dilution Standard Final Volume (mL): | 1 | 1 | 81357503 | 76114775.1359 | 78469292 | 78744823.2865
2nd Dilution Standard Transfer Volume (mL): | 1 | 2 | 83093743 | 77739130.7553 | 78354251 | 78629378.34
2nd Dilution Standard Final Volume (mL): | 1 | 3 | 83473181 | 78094117.5357 | 78528404 | 78804142.848
3rd Dilution Standard Volume (mL: | 1 | 4 |  | - |  | -
3rd Dilution Standard Final Volume (mL): | 1 | Average: | 82641475.6667 | 77316007.809 | 78450649 | 78726114.8248
4th Dilution Standard Transfer Volume (mL): | 1 | Mass of RS (mg): | 26.73 |  | 24.92
4th Dilution Standard Final Volume (mL): | 1 | Mass of WRS as free base (mg): | 26.73 |  | 24.92
Standard Dilution Factor | 25 | Purity correction (mg): | 26.722 |  | 24.9125
If there are no serial dilutions, or only one dilution, enter 1 in all boxes not used. |  | Concentration (mg/mL): | 1.0689 |  | 0.9965
|  | Desired Concentration (mg/mL): | 1
|  | Desired Weight as free base (mg): | 25
|  | Desired Weight as salt (mg): | 25
|  | Average Normalised Response: | 78021061.3169
|  | RSD: | 1.31%
|  | n: | 6
Analysis Data | Determination of Content of Active Ingredient in the Sample
Label Claim: | Each 5 ml contains Ibuprofen BP 100 mg.
Each | 5 | contains | 100 | Ibuprofen
Relative Density of sample: | 1.1233
Each | 5 | is equivalent to | 5.6165
Initial Sample dilution (mL): | 100 |  | Powder Weight (g) | Injection | Response: | Determined Amt (mg) | % Assay
1st Dilution Sample transfer Volume (mL: | 1 | Assay Smp A | 5.9272 | 1 | 83577798 | 101.5059 | 101.5%
1st Dilution Sample Final Volume (mL): | 1 |  |  | 2 | 83133931 | 100.9669 | 101%
2nd Dilution Sample Transfer Volume (mL): | 1 |  |  | 3 | 82658012 | 100.3888 | 100.4%
2nd Dilution Sample Final Volume (mL): | 1 |  |  | 4 |  | - | -
3rd Dilution Sample Transfer Volume (mL: | 1 | Assay Smp B | 5.2005 | 1 | 73229045 | 101.3656 | 101.4%
3rd Dilution Sample Final Volume (mL): | 1 |  |  | 2 | 73204005 | 101.331 | 101.3%
4th Dilution Sample Transfer Volume (mL): | 1 |  |  | 3 | 72918926 | 100.9363 | 100.9%
4th Dilution Sample Final Volume (mL): | 1 |  |  | 4 |  | - | -
Sample Dilution Factor | 100 | Assay Smp C | 5.7824 | 1 | 80156272 | 99.7881 | 99.79%
Desired Powder Weight (g): | 5.6165 |  |  | 2 | 80393734 | 100.0837 | 100.1%
If there are no serial dilutions, or only one dilution, enter 1 in all boxes not used. |  |  |  | 3 | 80312888 | 99.9831 | 99.98%
|  |  |  | 4 |  | - | -
[6 empty] | Average: | 100.7%
[6 empty] | RSD: | 0.6511%
[6 empty] | n: | 9
Comment: | The content of | Ibuprofen |  | in the sample as a percentage of the stated label claim is |  | 100.7%
| Name |  |  | Date |  | Signature
Analysed by: | SARAH KARIUKI
Reviewed by: | Paul Njaria
0