## SST
HPLC System Suitability Report
Analysis Data | Assay
Sample(s) | MYDAWA IBUPROFEN ORAL SUSPENSION
Reference Substance: | Ibuprofen
% age Purity: | 99.97
Weight (mg): | 19.96
Standard Conc (mg/mL): | 0.998
Injection Number | Peak Areas | Theoretical Plates (USP) | Tailing Factor (Assym) | Retention Times (min)
1 | 257639330 | 9998.24 | 0.93 | 17.18
2 | 256679470 | 8590.41 | 0.94 | 17.21
3 | 256821592 | 9059.09 | 0.93 | 17.25
4 | 257631258 | 7040.05 | 0.94 | 17.3
5 | 258077955 | 7344.56 | 0.98 | 17.26
6 | 256854169 | 9427.75 | 0.94 | 17.22
Averages: | 257283962.3333 | 8576.6833 | 0.94333 | 17.2367
RSD: | 0.2227%
n: | 6
Summary: | The RSD of the peak areas for six replicate injections of SST Std is less than 2.0%.
The number of Theoretical Plates (USP) for all peaks is greater than 2000
The Asymmetry of all peaks were below 2.0
Analysis Data | Dissolution
Reference Substance:
% age Purity:
Weight (mg):
Standard Conc (mg/mL):
Injection Number | Peak Areas | Theoretical Plates (USP) | Tailing Factor (Assym) | Retention Times (min)
1
2
3
4
5
6
Averages: | #DIV/0! | #DIV/0! | #DIV/0! | #DIV/0!
RSD: | #DIV/0!
n: | 0
Summary: | The RSD of the peak areas for six replicate injections of SST Std is less than 2.0%.
The number of Theoretical Plates (USP) for all peaks is greater than 2000
The Asymmetry of all peaks were below 2.0
| Name |  |  | Date | Signature
Analysed by:
Reviewed By:

## Relative Density
National Quality Control Laboratory
Laboratory Data Calculation Spreadsheet
Please enter the required information in the cells highlighted in green
Relative Density Test Report
Sample Name: | MYDAWA IBUPROFEN ORAL SUSPENSION
Laboratory Ref No: | NDQD201712287r1r2
Active Ingredient: | Ibuprofen BP 100 mg
Label Claim: | Each 5 ml contains Ibuprofen BP 100 mg.
Date Analysis Started: | 2018-05-07
Date Analysis Completed: | 2018-05-17
|  | Pyknometer + Water (g) | Pyknometer + Sample (g)
| 11.1742 | 17.5287 | 18.3207
|  | 17.5479 | 18.3219
|  | 17.5922 | 18.3281
| 11.1742 | 17.5563 | 18.3235
| Mass of Water (g): | 6.3821
| Mass of Sample (g): | 7.1493
| Relative Density of Sample: | 1.1202
| Name |  | Date | Signature
Analysed by:
Reviewed By:
0

## Ibuprofen
National Quality Control Laboratory
Laboratory Data Calculation Spreadsheet
Please enter the required information in the cells highlighted in green
Analysis Report
Sample Name: | IBUPROFEN ORAL SUSPENSION BP 100 mg/mL
Laboratory Ref No: | NDQD201712287 | 25
Active Ingredient: | IBUPROFEN
Label Claim: | EACH 5 ML CONTAINS IBUPROFEN BP 100 mg
Date Analysis Started: | 2018-05-07
Date Analysis Completed: | 2018-05-08
Analysis Data
Reference Substance: | IBUPROFEN
Code: | I1-5
% age Purity: | 99.97
% Water content: | 0 | If correction for water content is not needed please enter 0
% Purity corrected for water: | 99.97
Mwt of compound in free base form: | 1 | Enter molecular mass of compound in free base form. If salt conversion is NOT needed, enter 1.
Mwt of compound in salt form: | 1 | Enter molecular mass of compound in salt form. If salt conversion is NOT needed, enter 1.
1 mg of salt is equivalent to | 1 | free base
Initial Standard dilution (mL): | 20 |  | Standard A |  | Standard B
1st Dilution Standard transfer Volume (mL: | 1 | Inj | Response: | Normalised Response: | Response: | Normalised Response:
1st Dilution Standard Final Volume (mL): | 1 | 1 | 257032802 | 257625185.3512 | 271170201 | 258827840.1459
2nd Dilution Standard Transfer Volume (mL): | 1 | 2 | 258009304 | 258603937.8948 | 271496496 | 259139283.7699
2nd Dilution Standard Final Volume (mL): | 1 | 3 | 257549584 | 258143158.3784 | 272634201 | 260225205.9206
3rd Dilution Standard Volume (mL: | 1 | 4 |  | - |  | -
3rd Dilution Standard Final Volume (mL): | 1 | Average: | 257530563.3333 | 258124093.8748 | 271766966 | 259397443.2788
4th Dilution Standard Transfer Volume (mL): | 1 | Mass of RS (mg): | 19.96 |  | 20.96
4th Dilution Standard Final Volume (mL): | 1 | Mass of WRS as free base (mg): | 19.96 |  | 20.96
Standard Dilution Factor | 20 | Purity correction (mg): | 19.954 |  | 20.9537
If there are no serial dilutions, or only one dilution, enter 1 in all boxes not used. |  | Concentration (mg/mL): | 0.9977 |  | 1.0477
|  | Desired Concentration (mg/mL): | 1
|  | Desired Weight as free base (mg): | 20
|  | Desired Weight as salt (mg): | 20
|  | Average Normalised Response: | 258760768.5768
|  | RSD: | 0.3451%
|  | n: | 6
Analysis Data | Determination of Content of Active Ingredient in the Sample
Label Claim: | EACH 5 ML CONTAINS IBUPROFEN BP 100 mg
Each | 5 | contains | 100 | IBUPROFEN
Relative Density of sample: | 1.1202
Each | 5 | is equivalent to | 5.6011
Initial Sample dilution (mL): | 100 |  | Powder Weight (g) | Injection | Response: | Determined Amt (mg) | % Assay
1st Dilution Sample transfer Volume (mL: | 1 | Assay Smp A | 5.8637 | 1 | 262031364 | 96.7296 | 96.73%
1st Dilution Sample Final Volume (mL): | 1 |  |  | 2 | 262301980 | 96.8295 | 96.83%
2nd Dilution Sample Transfer Volume (mL): | 1 |  |  | 3 | 261957257 | 96.7023 | 96.7%
2nd Dilution Sample Final Volume (mL): | 1 |  |  | 4 |  | - | -
3rd Dilution Sample Transfer Volume (mL: | 1 | Assay Smp B | 5.7349 | 1 | 256876133 | 96.9555 | 96.96%
3rd Dilution Sample Final Volume (mL): | 1 |  |  | 2 | 256127521 | 96.6729 | 96.67%
4th Dilution Sample Transfer Volume (mL): | 1 |  |  | 3 | 257450950 | 97.1724 | 97.17%
4th Dilution Sample Final Volume (mL): | 1 |  |  | 4 |  | - | -
Sample Dilution Factor | 100 | Assay Smp C | 6.0105 | 1 | 269296357 | 96.9825 | 96.98%
Desired Powder Weight (g): | 5.6011 |  |  | 2 | 268962202 | 96.8622 | 96.86%
If there are no serial dilutions, or only one dilution, enter 1 in all boxes not used. |  |  |  | 3 | 268473646 | 96.6862 | 96.69%
|  |  |  | 4 |  | - | -
[6 empty] | Average: | 96.84%
[6 empty] | RSD: | 0.1741%
[6 empty] | n: | 9
Comment: | The content of | IBUPROFEN |  | in the sample as a percentage of the stated label claim is |  | 96.84%
| Name |  |  | Date |  | Signature
Analysed by: | Kennedy Rutto
Reviewed By: | Paul Njaria
0

## Ibuprofen (Sonicated)
National Quality Control Laboratory
Laboratory Data Calculation Spreadsheet
Please enter the required information in the cells highlighted in green
Analysis Report
Sample Name: | IBUPROFEN ORAL SUSPENSION BP 100 mg/mL
Laboratory Ref No: | NDQD201712287 | 25
Active Ingredient: | IBUPROFEN
Label Claim: | EACH 5 ML CONTAINS IBUPROFEN BP 100 mg
Date Analysis Started: | 2018-05-07
Date Analysis Completed: | 2018-05-08
Analysis Data
Reference Substance: | IBUPROFEN
Code: | I1-5
% age Purity: | 99.97
% Water content: | 0 | If correction for water content is not needed please enter 0
% Purity corrected for water: | 99.97
Mwt of compound in free base form: | 1 | Enter molecular mass of compound in free base form. If salt conversion is NOT needed, enter 1.
Mwt of compound in salt form: | 1 | Enter molecular mass of compound in salt form. If salt conversion is NOT needed, enter 1.
1 mg of salt is equivalent to | 1 | free base
Initial Standard dilution (mL): | 20 |  | Standard A |  | Standard B
1st Dilution Standard transfer Volume (mL: | 1 | Inj | Response: | Normalised Response: | Response: | Normalised Response:
1st Dilution Standard Final Volume (mL): | 1 | 1 | 257032802 | 257625185.3512 | 271170201 | 258827840.1459
2nd Dilution Standard Transfer Volume (mL): | 1 | 2 | 258009304 | 258603937.8948 | 271496496 | 259139283.7699
2nd Dilution Standard Final Volume (mL): | 1 | 3 | 257549584 | 258143158.3784 | 272634201 | 260225205.9206
3rd Dilution Standard Volume (mL: | 1 | 4 |  | - |  | -
3rd Dilution Standard Final Volume (mL): | 1 | Average: | 257530563.3333 | 258124093.8748 | 271766966 | 259397443.2788
4th Dilution Standard Transfer Volume (mL): | 1 | Mass of RS (mg): | 19.96 |  | 20.96
4th Dilution Standard Final Volume (mL): | 1 | Mass of WRS as free base (mg): | 19.96 |  | 20.96
Standard Dilution Factor | 20 | Purity correction (mg): | 19.954 |  | 20.9537
If there are no serial dilutions, or only one dilution, enter 1 in all boxes not used. |  | Concentration (mg/mL): | 0.9977 |  | 1.0477
|  | Desired Concentration (mg/mL): | 1
|  | Desired Weight as free base (mg): | 20
|  | Desired Weight as salt (mg): | 20
|  | Average Normalised Response: | 258760768.5768
|  | RSD: | 0.3451%
|  | n: | 6
Analysis Data | Determination of Content of Active Ingredient in the Sample
Label Claim: | EACH 5 ML CONTAINS IBUPROFEN BP 100 mg
Each | 5 | contains | 100 | IBUPROFEN
Relative Density of sample: | 1.1202
Each | 5 | is equivalent to | 5.6011
Initial Sample dilution (mL): | 100 |  | Powder Weight (g) | Injection | Response: | Determined Amt (mg) | % Assay
1st Dilution Sample transfer Volume (mL: | 1 | Assay Smp A | 5.2643 | 1 | 225176530 | 92.5879 | 92.59%
1st Dilution Sample Final Volume (mL): | 1 |  |  | 2 | 225656493 | 92.7853 | 92.79%
2nd Dilution Sample Transfer Volume (mL): | 1 |  |  | 3 | 225585682 | 92.7561 | 92.76%
2nd Dilution Sample Final Volume (mL): | 1 |  |  | 4 |  | - | -
3rd Dilution Sample Transfer Volume (mL: | 1 | Assay Smp B | 5.6361 | 1 | 245082325 | 94.1266 | 94.13%
3rd Dilution Sample Final Volume (mL): | 1 |  |  | 2 | 243771262 | 93.623 | 93.62%
4th Dilution Sample Transfer Volume (mL): | 1 |  |  | 3 | 244757268 | 94.0017 | 94%
4th Dilution Sample Final Volume (mL): | 1 |  |  | 4 |  | - | -
Sample Dilution Factor | 100 | Assay Smp C | 5.7299 | 1 | 254353202 | 96.0873 | 96.09%
Desired Powder Weight (g): | 5.6011 |  |  | 2 | 253250077 | 95.6706 | 95.67%
If there are no serial dilutions, or only one dilution, enter 1 in all boxes not used. |  |  |  | 3 | 254730357 | 96.2298 | 96.23%
|  |  |  | 4 |  | - | -
[6 empty] | Average: | 94.21%
[6 empty] | RSD: | 1.543%
[6 empty] | n: | 9
Comment: | The content of | IBUPROFEN |  | in the sample as a percentage of the stated label claim is |  | 94.21%
| Name |  |  | Date |  | Signature
Analysed by:
Reviewed By:
0

## Summary of 3 Analysis
Sample Name: | IBUPROFEN ORAL SUSPENSION BP 100 mg/mL
Laboratory Ref No: | NDQD201712287
Active Ingredient: | IBUPROFEN
Label Claim: | EACH 5 ML CONTAINS IBUPROFEN BP 100 mg
% Label Claim
Ibuprofen
Repeat Analysis 1 | Sample A | 101.5%
101%
100.4%
| Sample B | 101.4%
101.3%
100.9%
| Sample C | 99.79%
100.1%
99.98%
Repeat Analysis 2 | Sample A | 96.73%
96.83%
96.7%
| Sample B | 96.96%
96.67%
97.17%
| Sample C | 96.98%
96.86%
96.69%
Repeat Analysis 2 (Sonicated Sample) | Sample A | 92.59%
92.79%
92.76%
| Sample B | 94.13%
93.62%
94%
| Sample C | 96.09%
95.67%
96.23%
| Average | 97.25%
| RSD | 2.942%
| n | 27